## Sheet1
FT50-61, 12 turns 0.9mm wire. Lsec = 9.25uH @ 1.5915MHz. 40pF variable ref cap with padding. Faraday shield earthed on load side.					D.W. Knight. June 2007.			Version	1.00
		esd					Show columns N-Q to see deatails of fitting procedure.					See sheet 2 for C1'm vs frequency
N =	12.00					Li' = N R0 C2 Rv
R0 =	49.89	0.06					Li computed from Rv
C2/pF	10.30	0.20					from fit	from fit
L2 / nH	50.00	20.00					Ci =	Li =
L2 fit	1	< 1 to include L2 in fit, 0 to exclude it.
1/(N R0 C2)	1.62E+08					5.790	9.005
			Log (f)	f	x	Rv	esd Rv	Li'	Corr(L2)	y obs	esd y	fit	weight	w x	w x^2	w y	w x y	y calc	obs-calc	w e	w e^2	Li' calc	Li'					Computed	Computed
				/MHz	-(2 pi f)^2	Ohms	Ohms	/ uH					w					e			/ uH	obs-calc					Li /uH	Ci /pF
			6.15	1.4	-77.378	1468.0	1.03	9.0523	-4.4	110464.99	77.3	1	1.67E-04	-0.012940045	1.001271	18.473307	-1429.421965688	110595.42	-130.43	-0.021813	2.85	9.0416	0.0107					9.016	7.418
			6.18	1.5	-88.826	1467.0	1.03	9.0461	-5.1	110539.64	77.4	1	1.67E-04	-0.014834413	1.317688	18.460614	-1639.790612439	110529.14	10.50	0.001753	0.02	9.0470	-0.0009					9.004	5.614
			6.20	1.6	-101.065	1469.0	1.03	9.0584	-5.7	110388.45	77.3	1	1.67E-04	-0.016924317	1.710452	18.485665	-1868.249125254	110458.29	-69.84	-0.011695	0.82	9.0527	0.0057	<<< same meas. freq. as Lsec.					9.011	6.424
			6.23	1.7	-114.093	1469.0	1.03	9.0584	-6.5	110387.71	77.3	1	1.67E-04	-0.019105968	2.179850	18.485541	-2109.063962761	110382.86	4.85	0.000811	0.00	9.0588	-0.0004					9.005	5.690
			6.26	1.8	-127.910	1468.0	1.03	9.0523	-7.3	110462.12	77.3	1	1.67E-04	-0.021390687	2.736084	18.472826	-2362.860529371	110302.86	159.25	0.026632	4.24	9.0653	-0.0131					8.992	4.488
			6.28	1.9	-142.517	1472.0	1.03	9.0769	-8.1	110161.12	77.1	1	1.68E-04	-0.023963510	3.415210	18.523021	-2639.847059008	110218.30	-57.18	-0.009614	0.55	9.0722	0.0047					9.009	6.134
			6.30	2.0	-157.914	1472.5	1.03	9.0800	-9.0	110122.84	77.1	1	1.68E-04	-0.026570407	4.195830	18.529166	-2926.008648820	110129.16	-6.32	-0.001063	0.01	9.0795	0.0005					9.005	5.773
			6.34	2.2	-191.076	1475.0	1.03	9.0954	-10.8	109934.31	77.0	1	1.69E-04	-0.032259454	6.163993	18.560308	-3546.420877556	109937.16	-2.85	-0.000481	0.00	9.0952	0.0002					9.005	5.748
			6.38	2.4	-227.396	1476.8	1.03	9.1065	-12.9	109798.27	76.9	1	1.69E-04	-0.038485174	8.751363	18.582610	-4225.605370345	109726.88	71.38	0.012081	0.86	9.1125	-0.0059					8.999	5.419
			6.41	2.6	-266.874	1481.5	1.04	9.1355	-15.0	109447.71	76.6	1	1.70E-04	-0.045454576	12.130649	18.641371	-4974.899244810	109498.32	-50.61	-0.008620	0.44	9.1313	0.0042					9.008	5.923
			6.45	2.8	-309.511	1484.2	1.04	9.1522	-17.4	109246.21	76.5	1	1.71E-04	-0.052908875	16.375868	18.674935	-5780.093851178	109251.47	-5.27	-0.000900	0.00	9.1517	0.0004					9.005	5.750
			6.48	3.0	-355.306	1487.6	1.04	9.1731	-19.9	108993.95	76.3	1	1.72E-04	-0.061015820	21.679272	18.717274	-6650.355093922	108986.34	7.61	0.001306	0.01	9.1738	-0.0006					9.003	5.712
			6.54	3.5	-483.611	1496.5	1.05	9.2280	-27.0	108338.58	75.9	1	1.74E-04	-0.084046017	40.645546	18.828011	-9105.425862306	108243.51	95.07	0.016522	1.57	9.2361	-0.0081					8.996	5.537
			6.60	4.0	-631.655	1509.0	1.06	9.3051	-35.0	107432.95	75.2	1	1.77E-04	-0.111615901	70.502706	18.983830	-11991.225051278	107386.40	46.55	0.008225	0.38	9.3091	-0.0040					8.999	5.661
			6.70	5.0	-986.960	1539.9	1.08	9.4956	-53.5	105257.90	73.7	1	1.84E-04	-0.181615392	179.247207	19.369018	-19116.454950651	105329.33	-71.43	-0.013144	0.94	9.4892	0.0064					9.007	5.808
			6.78	6.0	-1421.223	1580.7	1.11	9.7472	-75.1	102518.11	71.8	0	0.00E+00	0.000000000	0.000000	0.000000	0.000000000	102815.14	-297.03	0.000000	0.00	9.7191	0.0281					9.024	5.946
			6.85	7.0	-1934.442	1641.3	1.15	10.1209	-98.4	98706.82	69.2	0	0.00E+00	0.000000000	0.000000	0.000000	0.000000000	99843.81	-1136.99	0.000000	0.00	10.0058	0.1151					9.091	6.326	Ci computed from Rv
			6.90	8.0	-2526.619	1711.4	1.20	10.5532	-123.3	94634.83	66.3	0	0.00E+00	0.000000000	0.000000	0.000000	0.000000000	96415.37	-1780.53	0.000000	0.00	10.3585	0.1946					9.142	6.445
			6.95	9.0	-3197.752	1795.8	1.26	11.0736	-148.7	90155.92	63.2	0	0.00E+00	0.000000000	0.000000	0.000000	0.000000000	92529.79	-2373.87	0.000000	0.00	10.7900	0.2836					9.190	6.485
			7.00	10.0	-3947.842	1904.0	1.33	11.7408	-173.2	84999.66	59.6	0	0.00E+00	0.000000000	0.000000	0.000000	0.000000000	88187.09	-3187.43	0.000000	0.00	11.3173	0.4235					9.257	6.553
			7.08	12.0	-5684.892	2199.0	1.54	13.5599	-215.9	73530.82	51.6	0	0.00E+00	0.000000000	0.000000	0.000000	0.000000000	78130.32	-4599.49	0.000000	0.00	12.7639	0.7961					9.376	6.561
			7.15	14.0	-7737.770	2675.0	1.87	16.4951	-241.6	60382.37	42.4	0	0.00E+00	0.000000000	0.000000	0.000000	0.000000000	66245.03	-5862.67	0.000000	0.00	15.0406	1.4545					9.486	6.516
			7.18	15.0	-8882.644	3045.0	2.13	18.7767	-243.6	53013.86	37.3	0	0.00E+00	0.000000000	0.000000	0.000000	0.000000000	59616.70	-6602.84	0.000000	0.00	16.7056	2.0711					9.553	6.505
			7.20	16.0	-10106.475	3520.0	2.46	21.7057	-239.8	45830.97	32.2	0	0.00E+00	0.000000000	0.000000	0.000000	0.000000000	52531.24	-6700.28	0.000000	0.00	18.9498	2.7560					9.562	6.429
			7.23	17.0	-11409.263	4139.0	2.90	25.5227	-230.2	38950.52	27.4	0	0.00E+00	0.000000000	0.000000	0.000000	0.000000000	44988.66	-6038.14	0.000000	0.00	22.1147	3.4081					9.502	6.299
			7.26	18.0	-12791.007	5223.0	3.66	32.2071	-204.5	30844.50	21.7	0	0.00E+00	0.000000000	0.000000	0.000000	0.000000000	36988.95	-6144.46	0.000000	0.00	26.8864	5.3207					9.514	6.254
			7.28	19.0	-14251.709	7070.0	4.95	43.5965	-168.4	22769.28	16.1	0	0.00E+00	0.000000000	0.000000	0.000000	0.000000000	28532.12	-5762.84	0.000000	0.00	34.8426	8.7538					9.483	6.182
			7.30	20.0	-15791.367	11460.0	8.02	70.6670	-115.1	14035.80	9.9	0	0.00E+00	0.000000000	0.000000	0.000000	0.000000000	19618.15	-5582.36	0.000000	0.00	50.6759	19.9911					9.472	6.136
			7.31	20.5	-16590.805	18778.0	13.14	115.7927	-73.8	8562.33	6.0	0	0.00E+00	0.000000000	0.000000	0.000000	0.000000000	14989.75	-6427.42	0.000000	0.00	66.3855	49.4073					9.552	6.173
Derived parameters		esd	sums >>>>>>>>>>>>					15	2.56E-03	-0.743130555	372.052989	279.787498	-80365.722205387			8.03E-14	12.69
D	4.00E-01				y obs - y calc
a	111043.41	30.15
Li / uH	9.005487	0.0024
b = Ci / pF	5.789572	0.0791
chi^2/(n-2)	0.976072
esd of fit	0.99
Rv0	1460.41
				Incremental error analysis
X-over /MHz	22.04					R0	49.83	49.89	49.95	err contrib.
				Li	8.994662	9.005487	9.016323	0.010831
				Ci	6.173432	5.789572	6.158601	-0.007416

				C2	10.1	10.3	10.5
				Li	8.828914	9.005487	9.182070	0.176578
				Ci	6.289328	5.789572	6.047431	-0.120949

				Accuracy
				esd Li	0.176927
				esd Ci	0.144681

				Li' vs Log(f)

## Sheet2
Variation of C1'm (nominal capacitance, measured @ 1.5915MHz) with frequency					To see details of fitting calculation show columns N-P
			Log(f)	f	Dial	Ci'm	esd C1'm	y	esd y	fit	weight	x	wx	wy	wxy	wx^2	y calc	e	we	we^2		<Ci'm>	obs-calc
				/MHz		/pF		1/C1'm			w					obs-calc
			6.15	1.40	13.90	107.35	0.25	0.009315	0.000022	1	2.12E+09	-22.6	-48067932735	19793336	-447770806.98	1.09E+12	0.009321	-0.000006	-12676.9	0.076		107.28	0.069
			6.18	1.50	13.85	107.22	0.08	0.009326	0.000007	1	2.07E+10	-11.2	-230771158871	192618266	-2152231829	2.58E+12	0.009322	0.000004	82479.9	0.329		107.27	-0.046
			6.20	1.60	13.86	107.25	0.08	0.009324	0.000007	1	2.07E+10	1.1	22011171548	192753345	205233945	2.34E+10	0.009323	0.000001	17056.1	0.014		107.26	-0.009
			6.23	1.70	13.86	107.25	0.08	0.009324	0.000007	1	2.07E+10	14.1	291331767559	192753345	2716400975	4.11E+12	0.009324	0.000000	-4716.9	0.001		107.25	0.003
			6.26	1.80	13.86	107.25	0.08	0.009324	0.000007	1	2.07E+10	27.9	576974823935	192753345	5379759947	1.61E+13	0.009325	-0.000001	-27809.6	0.037		107.23	0.015
			6.28	1.90	13.85	107.22	0.08	0.009326	0.000007	1	2.07E+10	42.5	878119169138	192618266	8189567687	3.73E+13	0.009327	0.000000	-7167.6	0.002		107.22	0.004
			6.30	2.00	13.84	107.20	0.08	0.009328	0.000007	1	2.06E+10	57.9	1194992021981	192483250	11147411508	6.92E+13	0.009328	0.000001	12139.7	0.007		107.21	-0.007
			6.34	2.20	13.81	107.12	0.08	0.009335	0.000007	1	2.06E+10	91.1	1873988848175	192078581	17493660676	1.71E+14	0.009331	0.000004	91642.6	0.408		107.18	-0.051
			6.38	2.40	13.80	107.10	0.08	0.009337	0.000007	1	2.06E+10	127.4	2618867622331	191943817	24452814102	3.34E+14	0.009333	0.000004	76096.1	0.282		107.14	-0.042
			6.41	2.60	13.79	107.07	0.08	0.009339	0.000007	1	2.05E+10	166.9	3427214298907	191809116	32007974207	5.72E+14	0.009337	0.000003	55355.8	0.149		107.10	-0.031
			6.45	2.80	13.79	107.07	0.08	0.009339	0.000007	1	2.05E+10	209.5	4302874898515	191809116	40186080225	9.01E+14	0.009340	-0.000001	-15436.4	0.012		107.07	0.009
			6.48	3.00	13.77	107.02	0.08	0.009344	0.000007	1	2.05E+10	255.3	5233589097565	191539904	48901240440	1.34E+15	0.009344	0.000000	-1647.9	0.000		107.02	0.001
			6.54	3.50	13.72	106.90	0.08	0.009355	0.000007	1	2.04E+10	383.6	7826988541342	190867976	73218981640	3.00E+15	0.009354	0.000000	10172.1	0.005		106.90	-0.006
			6.60	4.00	13.67	106.77	0.08	0.009366	0.000007	1	2.03E+10	531.7	10796833564380	190197621	101119455445	5.74E+15	0.009366	0.000000	-10004.1	0.005		106.77	0.006
			6.70	5.00	13.50	106.35	0.08	0.009403	0.000007	1	2.00E+10	887.0	17726631208609	187930157	166686614606	1.57E+16	0.009395	0.000008	165870.8	1.377		106.44	-0.094
			6.78	6.00	13.36	106.00	0.08	0.009434	0.000007	1	1.97E+10	1321.2	26059010725805	186076422	245848455405	3.44E+16	0.009430	0.000004	85089.2	0.367		106.04	-0.048
			6.85	7.00	13.21	105.62	0.08	0.009468	0.000007	1	1.94E+10	1834.4	35670941989217	184103849	337727918871	6.54E+16	0.009471	-0.000004	-70040.1	0.252		105.58	0.040
			6.90	8.00	13.01	105.12	0.08	0.009513	0.000007	1	1.91E+10	2426.6	46296629043825	181495506	440420393293	1.12E+17	0.009519	-0.000006	-120884.1	0.766		105.05	0.070
			6.95	9.00	12.70	104.34	0.08	0.009584	0.000007	1	1.85E+10	3097.8	57373210298107	177501449	549855439147	1.78E+17	0.009574	0.000010	189477.9	1.938		104.45	-0.112
			7.00	10.00	12.52	103.89	0.08	0.009625	0.000007	1	1.82E+10	3847.8	70041244491485	175209437	674178188715	2.70E+17	0.009634	-0.000009	-160192.7	1.410		103.80	0.095
			7.08	12.00	11.92	102.39	0.08	0.009767	0.000008	1	1.72E+10	5584.9	95901867140387	167712028	936653587622	5.36E+17	0.009775	-0.000008	-135395.2	1.068		102.31	0.083
			7.15	14.00	11.24	100.68	0.08	0.009932	0.000008	1	1.61E+10	7637.8	122637807548177	159477113	1218049483017	9.37E+17	0.009941	-0.000009	-137325.2	1.174		100.60	0.087
			7.18	15.00	10.88	99.78	0.08	0.010022	0.000008	1	1.55E+10	8782.6	136034159269013	155228704	1363318438598	1.19E+18	0.010033	-0.000011	-175240.8	1.983		99.67	0.113
			7.20	16.00	10.49	98.80	0.08	0.010121	0.000008	1	1.49E+10	10006.5	149006581092115	150712149	1508097332319	1.49E+18	0.010132	-0.000011	-165666.0	1.843		98.70	0.108
			7.23	17.00	10.09	97.79	0.08	0.010226	0.000008	1	1.43E+10	11309.3	161593057261876	146115508	1652458657255	1.83E+18	0.010237	-0.000011	-163032.6	1.860		97.68	0.109
			7.26	18.00	9.64	96.67	0.08	0.010344	0.000009	1	1.36E+10	12691.0	173205315455284	141173716	1791636666663	2.20E+18	0.010349	-0.000005	-70436.7	0.364		96.63	0.048
			7.28	19.00	9.18	95.52	0.08	0.010469	0.000009	1	1.30E+10	14151.7	184092509235216	136183795	1927233406286	2.61E+18	0.010467	0.000002	20496.7	0.032		95.54	-0.014
			7.30	20.00	8.68	94.27	0.08	0.010608	0.000009	1	1.23E+10	15691.4	193620344196359	130894881	2053919616102	3.04E+18	0.010592	0.000016	200463.4	3.257		94.41	-0.145
			7.31	20.50	8.43	93.64	0.08	0.010679	0.000009	1	1.20E+10	16490.8	198129420953486	128302566	2115812596006	3.27E+18	0.010656	0.000023	271332.8	6.128		93.84	-0.198
			sums >>>>>>>					29	5.13E+11		1706153676642730	4924136564	17344315372066	1.78E+19			-1.63E-06	25.146
Derived parameters		esd +/-					Chi^2(/n-2) >>>>>		0.931
Denom	6.22E+30					esd of fit >>>>>>		0.965
a	0.009323	0.000002
C1' /pF	107.260	0.019					Ci'measured vs Log(f) (with expectation value)
b	8.08E-08	2.77E-10
L1 /nH	80.844	0.277	< effective value

KT	11.63	< Transformer const. = ( N R0 / k Ri) + (1/N) -1
L2 / nH	50.00	20.00
L1(true)	85.14	1.74	< corrected for L2

			C1'm obs-calc vs Log(f)

## Sheet3
Stray capacitance of voltage sampling network				Predicted C1 = C1' + C1s = C2 [( N R0 / k Ri) + (1/N) -1]
Parameter		esd +/-	Deriv dC1/dpar	(der*esd)^2
N =	12
R0 =	49.89	0.06	2.59	0.02
C2 /pF =	10.3	0.2	11.63	5.41
Ri =	49.76	0.06	-2.6	0.02
k =	0.959	0.0112	-134.75	2.28
				7.74	<<< sum
KT	11.629	< Transformer const. = ( N R0 / k Ri) + (1/N) -1

C1' =	107.260	1.073
C1 pred =	119.779	2.781
C1s =	12.520	2.981

C1 prediction for bridge evaluation (see sheet 5)
R0 =	50
C1 pred =	120.064

Self capacitance of transformer secondary				Ci' = Ci apparent + ( Csh * Ro / Ri ) + [ L2 / ( N Ro Rv ) ] + ( LH / Ri^2 ) - Cis - [ L0 / ( R0 Ri ) ] + C0 Ro / Ri
parameter		esd +/-
Csh / pF	1.60	0.10	< shield protrusion capacitance. Set to 0 for gen. side earth.
L2 / nH	50.00	20.00	< inductance of upper voltage sampling arm
L2 fit	1		< =1 when L2 is included in fit on sheet 1, 0 otherwise.
RV0	1460.41		< optimal Rv
LH / nH	6.00	2.00	< inductance of sec. load resistor
Cis / pF	0.40	0.10	< strays accross sec winding
L0 / nH	13.00	3.00	< inductance of pri. transmission line
C0 / pF	3.50	0.50	< capacitance of pri. transmission line

		esd +/-	Variance
Ci apparent	5.79	0.08	0.006	< from fit on sheet 1
Corr for Csh	1.60	0.10	0.010
Corr for L2	0.00	0.02	0.001	< inclusion depends on whether L2 is included in fit on sheet 1.
Corr for LH	2.42	0.81	0.652
Corr for Cis	-0.40	0.10	0.010
Corr for L0	-5.24	1.21	1.460
Corr for C0	3.51	0.50	0.251
Ci' / pF	7.69	1.55	2.39	Only valid if parameters have been filled in correctly!

lw / mm	228.00	< length of secondary winding wire
Ci' pred / pF	7.64	< predicted Ci' if phase velocity = c

## Sheet4
Data reduction for 8-48 reference capacitor with 68pF in parallel. Data for dial readings 0 and 18 are excluded from fit (end effects).
		Dial	C /pF	esd C	fit	w	wy	wx	wx^2	wxy	y calc	obs-calc	we	we^2
		x	y					C calc	e
		0	74.0	0.20	0	0.000	0.00	0.00	0.00	0.00	72.52	1.48	0.00	0.000
		1	75.0	0.20	1	25.000	1875.00	25.00	25.00	1875.00	75.02	-0.02	-0.59	0.014
		2	77.5	0.20	1	25.000	1937.50	50.00	100.00	3875.00	77.53	-0.03	-0.74	0.022
		3	80.0	0.20	1	25.000	2000.00	75.00	225.00	6000.00	80.04	-0.04	-0.88	0.031
		4	82.5	0.20	1	25.000	2062.50	100.00	400.00	8250.00	82.54	-0.04	-1.03	0.042
		5	85.0	0.20	1	25.000	2125.00	125.00	625.00	10625.00	85.05	-0.05	-1.18	0.055
		6	87.7	0.20	1	25.000	2192.50	150.00	900.00	13155.00	87.55	0.15	3.68	0.541
		7	90.0	0.20	1	25.000	2250.00	175.00	1225.00	15750.00	90.06	-0.06	-1.47	0.087
		8	92.5	0.20	1	25.000	2312.50	200.00	1600.00	18500.00	92.56	-0.06	-1.62	0.105
		9	95.0	0.20	1	25.000	2375.00	225.00	2025.00	21375.00	95.07	-0.07	-1.76	0.125
		10	98.0	0.20	1	25.000	2450.00	250.00	2500.00	24500.00	97.58	0.42	10.59	4.484
		11	100.0	0.20	1	25.000	2500.00	275.00	3025.00	27500.00	100.08	-0.08	-2.06	0.170
		12	102.5	0.20	1	25.000	2562.50	300.00	3600.00	30750.00	102.59	-0.09	-2.21	0.195
		13	105.0	0.20	1	25.000	2625.00	325.00	4225.00	34125.00	105.09	-0.09	-2.35	0.221
		14	108.0	0.20	1	25.000	2700.00	350.00	4900.00	37800.00	107.60	0.40	10.00	4.000
		15	110.0	0.20	1	25.000	2750.00	375.00	5625.00	41250.00	110.11	-0.11	-2.65	0.280
		16	112.5	0.20	1	25.000	2812.50	400.00	6400.00	45000.00	112.61	-0.11	-2.79	0.312
		17	115.0	0.20	1	25.000	2875.00	425.00	7225.00	48875.00	115.12	-0.12	-2.94	0.346
		18	116.0	0.20	0	0.000	0.00	0.00	0.00	0.00	117.62	-1.62	0.00	0.000
		sums >>>>>>>>>			17	425.000	40405.00	3825.00	44625.00	389205.00			-1.39E-11	11.029
D	4335000
a	72.517647		Capacitance vs dial reading
esd a	0.007569
b	2.505882
esd b	0.000072
Chi^2/n-2)	0.735294
esd fit	0.857493

			C obs-calc vs Dial

## Sheet5
Bridge performance evaluation - Rvset and Cvset are chosen during 'calibration'.
N	12
R0	50					1465.5000	<< Rvset for best chi^2 (most linear phase error vs f)
C2 /pF	10.3					1456.0017	<< Rvset for zero phase error at 0Hz (a=0)
Li /uH	9.005
Rv0	1457.20	<<< Guide value (estimated value for zero phase error at 0Hz)
Rvset	1465.50	<<< Selected value
C1s /pF	12.520
L1 /nH	80.844
Ci pred	120.064					| << - - show hidden columns for details of fit - - >> |
Cv set 0	130.364	<<< Guide value (est. value for zero magnitude error at 0Hz)
C1 set	119.650
Cv set	129.950	<<< Selected value
			x					y				| - - - Determining the gradient of Phi vs f: y=phi, x=f
			f	Rv	C1'm	C1'0	Cv	Xcv	Xcvset	U	Rbal	Xbal	|Zbal|	(|Zbal|/R0)-1	Phi				esd phi	fit	weight					Phi calc	obs-calc
		Log(f)	/MHz	/Ohms	/pF	/pF	/pF				Ohms	Ohms	Ohms	Magn. err.	/deg.					w	wx	wy	wxy	wx^2	Y calc	e	we	we^2
		6.15	1.4	1468.0	107.35	107.26	130.08	-874.0	-874.8	3.43E-07	49.987	-0.059	49.987	0.000	-0.067				0.020	1	2500.00	3500.0	-168.4	-235.8	4900.0	-0.024	-0.043	-107.751	4.644112
		6.18	1.5	1467.0	107.22	107.13	129.95	-816.5	-816.5	3.55E-07	50.012	-0.022	50.012	0.000	-0.025				0.020	1	2500.00	3750.0	-62.7	-94.1	5625.0	-0.035	0.010	25.605	0.262254
		6.20	1.6	1469.0	107.25	107.16	129.98	-765.3	-765.5	3.65E-07	50.018	-0.053	50.018	0.000	-0.061				0.020	1	2500.00	4000.0	-151.8	-242.9	6400.0	-0.046	-0.014	-35.877	0.514854
		6.23	1.7	1469.0	107.25	107.16	129.98	-720.3	-720.4	3.74E-07	50.015	-0.051	50.015	0.000	-0.059				0.020	1	2500.00	4250.0	-146.5	-249.0	7225.0	-0.057	-0.001	-2.888	0.003336
		6.26	1.8	1468.0	107.25	107.16	129.98	-680.3	-680.4	3.83E-07	50.007	-0.036	50.007	0.000	-0.042				0.020	1	2500.00	4500.0	-104.1	-187.4	8100.0	-0.068	0.027	67.123	1.802184
		6.28	1.9	1472.0	107.22	107.13	129.95	-644.6	-644.6	3.89E-07	50.035	-0.082	50.035	0.001	-0.093				0.020	1	2500.00	4750.0	-233.6	-443.9	9025.0	-0.080	-0.014	-34.786	0.484038
		6.30	2.0	1472.5	107.20	107.11	129.93	-612.5	-612.4	3.95E-07	50.043	-0.081	50.043	0.001	-0.093				0.020	1	2500.00	5000.0	-233.0	-466.0	10000.0	-0.091	-0.003	-6.492	0.016856
		6.34	2.2	1475.0	107.12	107.03	129.85	-557.1	-556.7	4.05E-07	50.074	-0.095	50.074	0.001	-0.108				0.020	1	2500.00	5500.0	-270.4	-594.8	12100.0	-0.113	0.005	11.389	0.051880
		6.38	2.4	1476.8	107.10	107.01	129.83	-510.8	-510.3	4.13E-07	50.084	-0.104	50.084	0.002	-0.119				0.020	1	2500.00	6000.0	-298.4	-716.1	14400.0	-0.135	0.015	38.662	0.597913
		6.41	2.6	1481.5	107.07	106.98	129.80	-471.6	-471.1	4.19E-07	50.102	-0.141	50.103	0.002	-0.161				0.020	1	2500.00	6500.0	-403.6	-1049.3	16900.0	-0.157	-0.005	-11.290	0.050984
		6.45	2.8	1484.2	107.07	106.98	129.80	-437.9	-437.4	4.23E-07	50.104	-0.158	50.104	0.002	-0.180				0.020	1	2500.00	7000.0	-450.5	-1261.3	19600.0	-0.179	-0.001	-2.888	0.003337
		6.48	3.0	1487.6	107.02	106.93	129.75	-408.9	-408.2	4.27E-07	50.124	-0.173	50.125	0.002	-0.198				0.020	1	2500.00	7500.0	-494.6	-1483.7	22500.0	-0.201	0.003	8.279	0.027414
		6.54	3.5	1496.5	106.90	106.81	129.63	-350.8	-349.9	4.33E-07	50.174	-0.207	50.174	0.003	-0.237				0.020	1	2500.00	8750.0	-591.6	-2070.5	30625.0	-0.256	0.020	49.442	0.977785
		6.60	4.0	1509.0	106.77	106.68	129.50	-307.2	-306.2	4.36E-07	50.226	-0.256	50.226	0.005	-0.292				0.020	1	2500.00	10000.0	-730.8	-2923.0	40000.0	-0.312	0.019	48.451	0.939016
		6.70	5.0	1539.9	106.35	106.26	129.08	-246.6	-244.9	4.35E-07	50.394	-0.343	50.395	0.008	-0.390				0.020	1	2500.00	12500.0	-976.2	-4880.9	62500.0	-0.422	0.032	79.375	2.520151
		6.78	6.0	1580.7	106.00	105.91	128.73	-206.1	-204.1	4.29E-07	50.533	-0.443	50.535	0.011	-0.502				0.020	1	2500.00	15000.0	-1255.2	-7531.2	90000.0	-0.533	0.031	76.725	2.354662
		6.85	7.0	1641.3	105.62	105.53	128.35	-177.1	-175.0	4.16E-07	50.685	-0.573	50.688	0.014	-0.648				0.020	1	2500.00	17500.0	-1620.4	-11342.7	122500.0	-0.643	-0.005	-12.111	0.058672
		6.90	8.0	1711.4	105.12	105.03	127.85	-155.6	-153.1	4.02E-07	50.884	-0.682	50.888	0.018	-0.768				0.020	1	2500.00	20000.0	-1921.1	-15369.0	160000.0	-0.754	-0.015	-36.488	0.532543
		6.95	9.0	1795.8	104.34	104.25	127.07	-139.2	-136.1	3.86E-07	51.192	-0.781	51.198	0.024	-0.874				0.020	1	2500.00	22500.0	-2184.9	-19663.7	202500.0	-0.864	-0.010	-23.867	0.227849
		7.00	10.0	1904.0	103.89	103.80	126.62	-125.7	-122.5	3.66E-07	51.373	-0.897	51.380	0.028	-1.000				0.020	1	2500.00	25000.0	-2500.8	-25008.3	250000.0	-0.975	-0.025	-63.479	1.611831
		7.08	12.0	2199.0	102.39	102.30	125.12	-106.0	-102.1	3.22E-07	51.983	-1.111	51.994	0.040	-1.224				0.020	1	2500.00	30000.0	-3060.2	-36722.9	360000.0	-1.196	-0.028	-70.181	1.970149
		7.15	14.0	2675.0	100.68	100.60	123.42	-92.1	-87.5	2.68E-07	52.691	-1.328	52.707	0.054	-1.444				0.020	1	2500.00	35000.0	-3610.1	-50542.0	490000.0	-1.417	-0.027	-67.365	1.815238
		7.18	15.0	3045.0	99.78	99.70	122.52	-86.6	-81.6	2.37E-07	53.073	-1.445	53.093	0.062	-1.560				0.020	1	2500.00	37500.0	-3899.6	-58493.9	562500.0	-1.528	-0.032	-80.461	2.589562
		7.20	16.0	3520.0	98.80	98.73	121.55	-81.8	-76.5	2.07E-07	53.494	-1.548	53.516	0.070	-1.658				0.020	1	2500.00	40000.0	-4145.2	-66323.5	640000.0	-1.638	-0.020	-49.729	0.989170
		7.23	17.0	4139.0	97.79	97.71	120.53	-77.7	-72.0	1.78E-07	53.938	-1.638	53.963	0.079	-1.739				0.020	1	2500.00	42500.0	-4348.2	-73919.6	722500.0	-1.749	0.009	23.636	0.223471
		7.26	18.0	5223.0	96.67	96.60	119.42	-74.0	-68.0	1.42E-07	54.434	-1.754	54.463	0.089	-1.846				0.020	1	2500.00	45000.0	-4615.2	-83073.5	810000.0	-1.859	0.013	33.010	0.435857
		7.28	19.0	7070.0	95.52	95.45	118.27	-70.8	-64.5	1.06E-07	54.958	-1.866	54.989	0.100	-1.945				0.020	1	2500.00	47500.0	-4861.4	-92366.6	902500.0	-1.970	0.025	63.163	1.595839
		7.30	20.0	11460.0	94.27	94.20	117.02	-68.0	-61.2	6.61E-08	55.538	-1.991	55.574	0.111	-2.053				0.020	1	2500.00	50000.0	-5131.9	-102637.8	1000000.0	-2.080	0.028	69.029	1.906005
		7.31	20.5	18778.0	93.64	93.57	116.39	-66.7	-59.7	4.06E-08	55.832	-2.077	55.871	0.117	-2.131				0.020	1	2500.00	51250.0	-5327.3	-109210.4	1050625.0	-2.136	0.005	11.763	0.055349
					Sums >>>>		29	7.25E+04	572250.0	-53797.7	-769104.0	7633025.0		2.11E-15	5.22E-12	29.262312
					Parameter		esd +/-					Chi^2/n-2 >>>>>>>>>>>			1.083789
	phase error vs. f					D	2.26E+11					esd of an obs of unit weight >>>			1.041
					a	0.130490	0.006051	<<< phase intercept at 0Hz
					b	-0.110543	0.000590	<<< gradient [degrees / MHz]
					tp	0.3071	0.001638	ns <<< time delay
					lw	0.228	m	<< wire length
					tp pred	0.3803	ns	<< time delay for phase velocity = c
					Phase error, obs-calc

		Magnitude error vs f

					Dip between 6 and 19MHz is dispersion in the ferrite.
					Increasing // inductance of X former sec moves output phase clockwise (increases the phase lag).