## Sheet1
FT50-61, 12 turns 0.9mm wire. Lsec = 9.25uH @ 1.5915MHz. 500pF variable ref. cap. No Faraday Shield.					D. W. Knight. June 2007.				Version	1.00
		esd					Show columns N-Q to see deatails of fitting procedure.					See sheet 2 for C1'm vs frequency
N =	12.00					Li' = N R0 C2 Rv					Ci computed from Rv
R0 =	49.90	0.06					from fit	from fit
C2/pF	10.95	0.20					Ci =	Li =
L2 / nH	50.00	20.00	< estimated
L2 fit	1	< 1 to include L2 in fit, 0 to exclude it.
1/(N R0 C2)	1.53E+08					12.084	8.984
			Log (f)	f	x	Rv	esd Rv	Li'	Corr(L2)	y	esd y	fit	weight	w x	w x^2	w y	w x y	y calc	obs-calc	w e	w e^2	Li' calc	Li'					Rv Calc	obs-calc	Computed	Computed
				/MHz	-(2 pi f)^2	Ohms	Ohms	/ uH					w					e			/ uH	obs-calc					Li /uH	Ci /pF
			6.20	1.59	-100.000	1384.6	13.85	9.0786	-6.0	110143	1101.49	1	8.24E-07	-0.000082422	0.008242	0.090781	-9.078137793	110105	37.9	0.000031	0.00	9.0818	-0.0031					1385.1	-0.5	8.980	11.645
			6.23	1.70	-114.093	1388.3	6.94	9.1029	-6.9	109848	549.28	1	3.31E-06	-0.000378160	0.043145	0.364093	-41.540304525	109935	-86.2	-0.000286	0.02	9.0957	0.0071					1387.2	1.1	8.990	12.779
			6.26	1.80	-127.910	1390.2	0.83	9.1153	-7.7	109697	65.82	1	2.31E-04	-0.029522194	3.776186	25.318634	-3238.508387158	109768	-70.2	-0.016208	1.14	9.1095	0.0058					1389.3	0.9	8.989	12.573
			6.28	1.90	-142.517	1393.5	0.84	9.1370	-8.5	109437	65.67	1	2.32E-04	-0.033049904	4.710176	25.378532	-3616.874446558	109591	-154.4	-0.035799	5.53	9.1241	0.0129					1391.5	2.0	8.995	13.107
			6.30	2.00	-157.914	1395.3	0.84	9.1488	-9.5	109295	65.58	1	2.33E-04	-0.036715060	5.797810	25.411099	-4012.759971483	109405	-110.4	-0.025673	2.83	9.1396	0.0092					1393.9	1.4	8.992	12.723
			6.34	2.20	-191.076	1399.6	0.84	9.1770	-11.4	108957	65.38	1	2.34E-04	-0.044699461	8.540974	25.488948	-4870.314500187	109004	-47.5	-0.011104	0.53	9.1730	0.0040					1399.0	0.6	8.987	12.273
			6.38	2.40	-227.396	1402.7	0.84	9.1973	-13.5	108714	65.24	1	2.35E-04	-0.053431964	12.150198	25.544896	-5808.799074503	108565	148.5	0.034883	5.18	9.2099	-0.0126					1404.6	-1.9	8.971	11.371
			6.41	2.60	-266.874	1409.5	0.85	9.2419	-15.8	108187	64.92	1	2.37E-04	-0.063317814	16.897885	25.668177	-6850.171774810	108088	98.7	0.023414	2.31	9.2503	-0.0084					1410.8	-1.3	8.974	11.655
			6.45	2.80	-309.511	1417.5	0.85	9.2943	-18.2	107574	64.56	1	2.40E-04	-0.074269629	22.987252	25.813261	-7989.482990852	107573	0.8	0.000193	0.00	9.2944	-0.0001					1417.5	0.0	8.982	12.022
			6.48	3.00	-355.306	1422.9	0.85	9.3298	-20.9	107163	64.31	1	2.42E-04	-0.085909329	30.524079	25.910948	-9206.308929811	107020	143.2	0.034634	4.96	9.3422	-0.0125					1424.8	-1.9	8.970	11.622
			6.54	3.50	-483.611	1444.8	0.87	9.4734	-27.9	105531	63.34	1	2.49E-04	-0.120559271	58.303743	26.307897	-12722.778377875	105469	61.9	0.015424	0.95	9.4789	-0.0056					1445.6	-0.8	8.976	11.898
			6.60	4.00	-631.655	1469.5	0.88	9.6353	-35.9	103749	62.27	1	2.58E-04	-0.162895175	102.893500	26.755482	-16900.225576460	103681	68.6	0.017683	1.21	9.6417	-0.0064					1470.5	-1.0	8.975	11.918
			6.65	4.50	-799.438	1501.1	0.90	9.8425	-44.5	101556	60.96	1	2.69E-04	-0.215126214	171.980061	27.328318	-21847.294870743	101653	-97.4	-0.026199	2.55	9.8331	0.0094					1499.7	1.4	8.988	12.150
			6.70	5.00	-986.960	1534.3	0.92	10.0602	-53.7	99348	59.64	1	2.81E-04	-0.277465913	273.847879	27.929873	-27565.679433290	99387	-39.1	-0.010994	0.43	10.0562	0.0040					1533.7	0.6	8.982	12.069
			6.74	5.50	-1194.222	1576.4	0.95	10.3362	-63.3	96684	58.05	0	0.00E+00	0.000000000	0.000000	0.000000	0.000000000	96883	-198.8	0.000000	0.00	10.3150	0.0212					1573.2	3.2	8.995	12.197
			6.78	6.00	-1421.223	1625.2	0.98	10.6562	-73.0	93769	56.31	0	0.00E+00	0.000000000	0.000000	0.000000	0.000000000	94140	-370.6	0.000000	0.00	10.6143	0.0419					1618.8	6.4	9.008	12.293	Li computed from Rv vs Log(f)
			6.81	6.50	-1667.963	1681.7	1.01	11.0267	-82.8	90606	54.41	0	0.00E+00	0.000000000	0.000000	0.000000	0.000000000	91158	-551.6	0.000000	0.00	10.9600	0.0667					1671.5	10.2	9.022	12.365
			6.85	7.00	-1934.442	1753.6	1.05	11.4981	-92.1	86879	52.18	0	0.00E+00	0.000000000	0.000000	0.000000	0.000000000	87938	-1059.3	0.000000	0.00	11.3598	0.1384					1732.5	21.1	9.062	12.584
			6.88	7.50	-2220.661	1832.7	1.10	12.0168	-101.2	83116	49.93	0	0.00E+00	0.000000000	0.000000	0.000000	0.000000000	84479	-1363.4	0.000000	0.00	11.8231	0.1937					1803.2	29.5	9.087	12.652
			6.90	8.00	-2526.619	1920.8	1.15	12.5944	-109.8	79290	47.64	0	0.00E+00	0.000000000	0.000000	0.000000	0.000000000	80782	-1491.8	0.000000	0.00	12.3621	0.2323					1885.4	35.4	9.097	12.631
			6.93	8.50	-2852.316	2023.0	1.21	13.2645	-117.7	75271	45.23	0	0.00E+00	0.000000000	0.000000	0.000000	0.000000000	76847	-1575.3	0.000000	0.00	12.9930	0.2715					1981.6	41.4	9.103	12.595
			6.95	9.00	-3197.752	2152.0	1.29	14.1104	-124.1	70746	42.52	0	0.00E+00	0.000000000	0.000000	0.000000	0.000000000	72672	-1926.6	0.000000	0.00	13.7369	0.3734					2095.0	57.0	9.132	12.647
			6.98	9.50	-3562.927	2303.0	1.38	15.1004	-129.2	66094	39.73	0	0.00E+00	0.000000000	0.000000	0.000000	0.000000000	68260	-2165.7	0.000000	0.00	14.6222	0.4782					2230.1	72.9	9.151	12.655
			7.00	10.00	-3947.842	2488.0	1.49	16.3135	-132.5	61167	36.78	0	0.00E+00	0.000000000	0.000000	0.000000	0.000000000	63609	-2442.0	0.000000	0.00	15.6885	0.6250					2392.7	95.3	9.174	12.669
			7.04	11.00	-4776.889	3001.0	1.80	19.6771	-132.9	50687	30.49	0	0.00E+00	0.000000000	0.000000	0.000000	0.000000000	53591	-2903.1	0.000000	0.00	18.6138	1.0633					2838.8	162.2	9.213	12.664
			7.08	12.00	-5684.892	3820.0	2.29	25.0472	-124.3	39800	23.95	0	0.00E+00	0.000000000	0.000000	0.000000	0.000000000	42618	-2818.1	0.000000	0.00	23.3958	1.6514					3568.1	251.9	9.206	12.558
			7.11	13.00	-6671.853	5561.0	3.34	36.4627	-100.2	27325	16.46	0	0.00E+00	0.000000000	0.000000	0.000000	0.000000000	30692	-3367.2	0.000000	0.00	32.4755	3.9872					4952.9	608.1	9.255	12.573
			7.15	14.00	-7737.770	10173.0	6.10	66.7029	-63.5	14928	9.00	0	0.00E+00	0.000000000	0.000000	0.000000	0.000000000	17812	-2883.7	0.000000	0.00	55.9424	10.7605					8531.9	1641.1	9.217	12.448
			7.16	14.50	-8300.337	21100.0	12.66	138.3497	-32.8	7195	4.34	0	0.00E+00	0.000000000	0.000000	0.000000	0.000000000	11014	-3818.9	0.000000	0.00	90.5228	47.8270					13805.8	7294.2	9.300	12.540
Derived parameters		esd +/-	sums >>>>>>>>>>>>					14	2.94E-03	-1.197422510	712.461131	313.310940	-124679.816776046			2.61E-14	27.65
D	6.64E-01
a	111313.27	49.72		y obs - y calc
Li / uH	8.983655	0.0040
b = Ci / pF	12.083747	0.1011
chi^2/(n-2)	2.304183
esd of fit	1.52
Rv0	1370.12
				Incremental error analysis
X-over /MHz	15.28					R0	49.83	49.89	49.95	err contrib
				Li	8.959693	8.983655	8.981270	0.010789
				Ci	6.297673	12.083747	6.282543	-0.007565

				C2	10.1	10.3	10.5
				Li	8.796297	8.983655	9.144665	0.174184
				Ci	6.414655	12.083747	6.170287	-0.122184

				Accuracy
				esd Li	0.174564
				esd Ci	0.158753

				Li' vs Log(f)

## Sheet2
Variation of C1'm (nominal capacitance, measured @ 1.5915MHz) with frequency					To see details of fitting calculation show columns N-P
			Log(f)	f	Dial	Ci'm	esd C1'm	y	esd y	fit	weight	x	wx	wy	wxy	wx^2	y calc	e	we	we^2		<Ci'm>	obs-calc
				/MHz		/pF		1/C1'm			w					obs-calc
see sheet 4 for capcal			6.20	1.59	6.980	118.4	0.08	0.008448	0.000006	1	3.07E+10	0	2193902.5	259167150.9	18533.78	1.57E+02	0.008444	0.000004	115792.4	0.437		118.43	-0.053
			6.23	1.70	6.980	118.4	0.08	0.008448	0.000006	1	3.07E+10	14.09	432339800063.4	259167150.9	3652345956.32	6.09E+12	0.008445	0.000003	87268.3	0.248		118.41	-0.040
			6.26	1.80	6.980	118.4	0.08	0.008448	0.000006	1	3.07E+10	27.91	856237485226.8	259167150.9	7233374110.72	2.39E+13	0.008446	0.000002	59301.1	0.115		118.40	-0.027
			6.28	1.90	6.980	118.4	0.08	0.008448	0.000006	1	3.07E+10	42.52	1304357895256.7	259167150.9	11019032445.39	5.55E+13	0.008447	0.000001	29735.8	0.029		118.39	-0.014
			6.30	2.00	6.980	118.4	0.08	0.008448	0.000006	1	3.07E+10	57.91	1776701030153.2	259167150.9	15009320960.3	1.03E+14	0.008448	0.000000	-1427.7	0.000		118.37	0.001
			6.34	2.20	6.977	118.3	0.08	0.008452	0.000006	1	3.06E+10	91.08	2787929532171.6	258740867.7	23564964557.82	2.54E+14	0.008450	0.000002	73539.8	0.177		118.34	-0.034
			6.38	2.40	6.975	118.3	0.08	0.008456	0.000006	1	3.06E+10	127.4	3894027630600.1	258456963.89	32926302060.85	4.96E+14	0.008452	0.000003	94752.2	0.294		118.31	-0.043
			6.41	2.60	6.975	118.3	0.08	0.008456	0.000006	1	3.06E+10	166.87	5100740781675.3	258456963.89	43129774013.87	8.51E+14	0.008455	0.000000	15137.7	0.007		118.27	-0.007
			6.45	2.80	6.975	118.3	0.08	0.008456	0.000006	1	3.06E+10	209.51	6403990984836.5	258456963.89	54149523723.13	1.34E+15	0.008458	-0.000002	-70846.0	0.164		118.23	0.032
			6.48	3.00	6.970	118.2	0.08	0.008463	0.000006	1	3.05E+10	255.31	7775257701346.5	257748201	65804599942.91	1.99E+15	0.008461	0.000002	73219.7	0.176		118.19	-0.034
			6.54	3.50	6.965	118.0	0.08	0.008471	0.000006	1	3.03E+10	383.61	11640013847419.1	257040860.57	98603602771.69	4.47E+15	0.008469	0.000002	51441.7	0.087		118.07	-0.024
			6.60	4.00	6.965	118.0	0.08	0.008471	0.000006	1	3.03E+10	531.65	16132160071066.6	257040860.57	136656976902.95	8.58E+15	0.008479	-0.000008	-244933.8	1.977		117.94	0.112
			6.65	4.50	6.948	117.7	0.08	0.008498	0.000006	1	3.00E+10	699.44	20960075834487.8	254646520.49	178109441917.86	1.47E+16	0.008490	0.000007	219523.5	1.608		117.78	-0.102
			6.70	5.00	6.947	117.7	0.08	0.008499	0.000006	1	2.99E+10	886.96	26560038525030.3	254506187.03	225736919655.55	2.36E+16	0.008503	-0.000003	-104358.3	0.364		117.61	0.048
			6.74	5.50	6.935	117.4	0.08	0.008518	0.000006	1	2.97E+10	1094.22	32478489923369.9	252826595.64	276648456637.42	3.55E+16	0.008516	0.000002	48075.9	0.078		117.42	-0.022
			6.78	6.00	6.925	117.2	0.08	0.008534	0.000006	1	2.95E+10	1321.22	38928364948614.8	251433144.3	332199261695.96	5.14E+16	0.008531	0.000002	69226.4	0.163		117.22	-0.032
			6.81	6.50	6.920	117.1	0.08	0.008541	0.000006	1	2.94E+10	1567.96	46028194870266.5	250738530.52	393148774584.5	7.22E+16	0.008548	-0.000006	-177794.3	1.077		116.99	0.083
			6.85	7.00	6.915	117.0	0.08	0.008549	0.000006	1	2.92E+10	1834.44	53652389100390.0	250045322.44	458693757064.1	9.84E+16	0.008565	-0.000016	-460701.6	7.257		116.75	0.215
			6.88	7.50	6.895	116.5	0.08	0.008581	0.000006	1	2.88E+10	2120.66	61112748243618.0	247286513.59	524410862782.88	1.30E+17	0.008584	-0.000003	-85299.7	0.252		116.50	0.040
			6.90	8.00	6.885	116.3	0.08	0.008597	0.000006	1	2.86E+10	2426.62	69413307669144.1	245915499.81	596743157023.93	1.68E+17	0.008604	-0.000007	-206775.2	1.495		116.22	0.098
			6.93	8.50	6.870	116.0	0.08	0.008621	0.000006	1	2.83E+10	2752.32	77857666797558.5	243869429.81	671205653563.15	2.14E+17	0.008626	-0.000005	-134113.5	0.636		115.93	0.064
			6.95	9.00	6.850	115.6	0.08	0.008653	0.000006	1	2.79E+10	3097.75	86334061438790.4	241160774.14	747056228428.13	2.67E+17	0.008648	0.000005	128879.6	0.596		115.63	-0.062
			6.98	9.50	6.830	115.1	0.08	0.008685	0.000006	1	2.75E+10	3462.93	95080612398717.9	238474234.87	825818911773.1	3.29E+17	0.008673	0.000013	354301.6	4.572		115.31	-0.171
			7.00	10.00	6.820	114.9	0.08	0.008702	0.000006	1	2.73E+10	3847.84	104861256615226.0	237139225.48	912474214854.23	4.03E+17	0.008698	0.000004	102929.0	0.389		114.97	-0.050
			7.04	11.00	6.790	114.3	0.08	0.008751	0.000006	1	2.66E+10	4676.89	124615859510667.0	233167077.99	1090496432653.7	5.83E+17	0.008753	-0.000002	-47571.5	0.085		114.25	0.023
			7.08	12.00	6.750	113.4	0.08	0.008817	0.000006	1	2.59E+10	5584.89	144384383005780.0	227947104.65	1273059991987.54	8.06E+17	0.008813	0.000005	118984.8	0.548		113.47	-0.059
			7.11	13.00	6.720	112.8	0.08	0.008867	0.000006	1	2.53E+10	6571.85	166076456848406.0	224088825.46	1472678724631.1	1.09E+18	0.008878	-0.000010	-257706.9	2.628		112.64	0.130
			7.15	14.00	6.675	111.8	0.08	0.008944	0.000006	1	2.44E+10	7637.77	186498204576039.0	218391671.47	1668025323933.91	1.42E+18	0.008948	-0.000004	-99524.1	0.406		111.76	0.051
			7.16	14.50	6.645	111.2	0.08	0.008996	0.000006	1	2.39E+10	8200.34	195677814475885.0	214653221.64	1760228820252.79	1.60E+18	0.008985	0.000010	248943.4	2.597		111.30	-0.129
			sums >>>>>>>					29	8.39E+11		1588623683735710.0	7188067315.33	13898484769419.6	7.34E+18			2.26E-06	28.460
Derived parameters		esd					Chi^2(/n-2) >>>>>		1.054
Denom	3.63E+30					esd of fit >>>>>>		1.027
a	0.008444	0.000001
C1' /pF	118.426	0.020					Ci'measured vs Log(f) (with expectation value)
b	6.60E-08	4.94E-10
L1 /nH	65.976	0.494

KT	11.63	< Xformer const. = ( N R0 / k Ri) + (1/N) -1
L2 /nH	50	20
L1(true)	70.275	1.789	nH	< corrected for L2

				C1'm obs-calc vs Log(f)

## Sheet3
Stray capacitance of voltage sampling network				Predicted C1 = C1' + C1s = C2 [( N R0 / k Ri) + (1/N) -1]
Parameter		esd +/-	Deriv dC1/dpar	(der*esd)^2
N =	12
R0 =	49.9	0.06	2.75	0.03
C2 /pF =	10.95	0.2	11.63	5.41
Ri =	49.76	0.06	-2.76	0.03
k =	0.959	0.0112	-143.28	2.58
				8.04	<<< sum, used to calculate esd of predicted C1.
KT	11.632	< transformer const = ( N R0 / k Ri) + (1/N) -1

C1' =	118.426	1.184
C1 pred =	127.366	2.836
C1s =	8.940	3.073	< NO FARADAY SHIELD

C1 Prediction for bridge evaluation (see sheet 5)
R0 =	50
C1 pred =	127.64

Self capacitance of transformer secondary				Ci' = Ci apparent + ( Csh * Ro / Ri ) + [ L2 / ( N Ro Rv ) ] + ( LH / Ri^2 ) - Cis - [ L0 / ( R0 Ri ) ] + C0 Ro / Ri
parameter		esd +/-
Csh / pF	0.00	0.00	< shield protrusion capacitance. Set to 0 for gen. side earth.
L2 / nH	50.00	20.00	< inductance of upper voltage sampling arm
L2 fit	1		< fitting flag =1 when L2 is included in fit on sheet 1, 0 otherwise.
RV0	1370.12		< optimal Rv
LH / nH	15.00	2.00	< inductance of sec. load resistor
Cis / pF	0.40	0.10	< strays accross sec winding
L0 / nH	16.00	3.00	< inductance of pri. transmission line
C0 / pF	0.10	0.50	< capacitance of pri. transmission line

Series for Ci'		esd +/-	Variance	NO FARADAY SHIELD
Ci apparent	12.08	0.10	0.010	< from fit on sheet 1
Corr for Csh	0.00	0.00	0.000
Corr for L2	0.00	0.02	0.001	< inclusion depends on whether L2 is included in fit on sheet 1.
Corr for LH	6.06	0.81	0.652
Corr for Cis	-0.40	0.10	0.010
Corr for L0	-6.44	1.21	1.460
Corr for C0	0.10	0.50	0.251
Ci' / pF	11.40	1.54	2.38	Only valid if parameters have been filled in correctly!

lw / mm	228.00	< length of secondary winding wire
Ci' pred / pF	7.64	< predicted Ci' if phase velocity = c

## Sheet4
Data reduction for 500pF ref. cap.					C =	69.83	*exp( -	0.32	* x) -	56.91325	+	24.040788	* x
Non linearity at low settings is corrected by subtracting an exponential function f(x) =( C0-a)Exp(-px)					where x is the dial reading
seed for C0	12.92	<<< seed values are required because the fitting process is iterative
seed for -a	56.91	<<<
C0 - a	69.83					Show columns J-M for details of fitting calculation.
p	0.32
		Dial	f(x)	C meas	esd C	y	fit	w	wy	wx	wx^2	wxy	y calc	obs-calc	we	we^2		C calc	obs-calc	w ec	w (ec)^2
		x		/ pF		C - f(x)					e					ec
0 - 25pF range		0	69.83	15.05	1.06	-54.8	1	0.890	-48.74	0.00	0.00	0.00	-56.91	2.13	1.90	4.049		12.92	2.13	1.898	4.049
		1	50.71	17.40	0.87	-33.3	1	1.322	-44.04	1.32	1.32	-44.04	-32.87	-0.43	-0.57	0.250		17.83	-0.43	-0.575	0.250
0 - 250pF range		2	36.82	28.50	0.91	-8.3	1	1.197	-9.96	2.39	4.79	-19.92	-8.83	0.51	0.61	0.312		27.99	0.51	0.611	0.312
		3	26.74	41.50	0.97	14.8	1	1.072	15.82	3.21	9.64	47.46	15.21	-0.45	-0.48	0.214		41.95	-0.45	-0.479	0.214
		4	19.42	58.00	1.03	38.6	1	0.939	36.23	3.76	15.02	144.92	39.25	-0.67	-0.62	0.416		58.67	-0.67	-0.625	0.416
		5	14.10	76.00	1.10	61.9	1	0.820	50.79	4.10	20.51	253.94	63.29	-1.39	-1.14	1.583		77.39	-1.39	-1.140	1.583
		6	10.24	96.00	1.18	85.8	1	0.713	61.18	4.28	25.68	367.07	87.33	-1.57	-1.12	1.756		97.57	-1.57	-1.119	1.756
		7	7.43	118.00	1.27	110.6	1	0.618	68.34	4.33	30.28	478.35	111.37	-0.81	-0.50	0.402		118.81	-0.81	-0.498	0.402
		8	5.40	141.00	1.36	135.6	1	0.537	72.88	4.30	34.40	583.08	135.41	0.19	0.10	0.019		140.81	0.19	0.101	0.019
		9	3.92	163.00	1.45	159.1	1	0.474	75.45	4.27	38.42	679.09	159.45	-0.37	-0.18	0.066		163.37	-0.37	-0.177	0.066
		10	2.85	187.00	1.55	184.2	1	0.417	76.85	4.17	41.73	768.49	183.49	0.66	0.27	0.181		186.34	0.66	0.275	0.181
		11	2.07	212.00	1.65	209.9	1	0.368	77.30	4.05	44.55	850.27	207.54	2.40	0.88	2.117		209.60	2.40	0.883	2.117
		12	1.50	236.50	1.75	235.0	1	0.328	77.09	3.94	47.24	925.04	231.58	3.42	1.12	3.843		233.08	3.42	1.123	3.843
0 - 2500pF range		13	1.09	260.00	3.54	258.9	1	0.080	20.66	1.04	13.49	268.59	255.62	3.29	0.26	0.865		256.71	3.29	0.263	0.865
		14	0.79	280.00	3.62	279.2	1	0.076	21.31	1.07	14.96	298.29	279.66	-0.45	-0.03	0.015		280.45	-0.45	-0.034	0.015
		15	0.57	302.00	3.71	301.4	1	0.073	21.92	1.09	16.36	328.85	303.70	-2.27	-0.17	0.376		304.27	-2.27	-0.165	0.376
		16	0.42	327.00	3.81	326.6	1	0.069	22.52	1.10	17.65	360.35	327.74	-1.16	-0.08	0.092		328.16	-1.16	-0.080	0.092
		17	0.30	350.00	3.90	349.7	1	0.066	22.99	1.12	19.00	390.85	351.78	-2.08	-0.14	0.285		352.08	-2.08	-0.137	0.285
		18	0.22	375.00	4.00	374.8	1	0.063	23.42	1.13	20.25	421.63	375.82	-1.04	-0.07	0.068		376.04	-1.04	-0.065	0.068
		19	0.16	400.00	4.10	399.8	1	0.059	23.79	1.13	21.48	451.93	399.86	-0.02	0.00	0.000		400.02	-0.02	-0.001	0.000
		20	0.12	425.00	4.20	424.9	1	0.057	24.09	1.13	22.68	481.73	423.90	0.98	0.06	0.055		424.02	0.98	0.056	0.055
		21	0.08	448.00	4.29	447.9	1	0.054	24.32	1.14	23.94	510.62	447.94	-0.03	0.00	0.000		448.03	-0.03	-0.001	0.000
		22	0.06	470.00	4.38	469.9	1	0.052	24.50	1.15	25.23	538.91	471.98	-2.05	-0.11	0.218		472.05	-2.05	-0.107	0.218
		23	0.04	498.00	4.49	498.0	1	0.050	24.68	1.14	26.22	567.60	496.02	1.93	0.10	0.185		496.07	1.93	0.096	0.185
		24	0.03	520.00	4.58	520.0	1	0.048	24.79	1.14	27.46	594.92	520.07	-0.10	0.00	0.000		520.10	-0.10	-0.005	0.000
		25	0.02	542.00	4.67	542.0	1	0.046	24.87	1.15	28.68	621.81	544.11	-2.13	-0.10	0.208		544.13	-2.13	-0.098	0.208
		sums >>>>>>>>>					26	10.489	813.03	58.65	590.98	10869.79			0.00	17.576				0.000	17.576
D	2758.883
a	-56.913247
esd a	0.156871
b	24.040788
esd b	0.002784
Chi^2/n-2)	0.732319
esd fit	0.855756

## Sheet5
Bridge performance evaluation - change Rvset and Cvset to see the effect of different calibration choices.
N	12
R0	50
C2 /pF	10.95
Li /uH	8.984
Rv0	1367.38	<<< Guide value (estimated value for zero phase error at 0Hz).
Rvset	1371.00	<<< selected value (usually set to balance bridge at some chosen 'calibration' frequency, but can be arbitrary)
C1s /pF	8.940
L1 /nH	65.976
C1 pred	127.641					Show columns W-Z for details of fit.
Cv set 0	138.591	<<< Guide value (estimated value for zero magnitude error to zero at 0Hz)
C1 set	127.650
Cv set	138.600	<<< selected value (see note for Rvset)
			x					y				Determining the gradient of Phi vs. f.
			f	Rv	C1'm	C1'0	Cv	Xcv	Xcvset	U	Rbal	Xbal	|Zbal|	(|Zbal|/R0)-1	Phi				esd Phi	fit	weight					Phi calc	obs-calc
		Log(f)	/MHz	Ohms	/pF	/pF	/pF					Magn. err.	deg.				esd y		w	wx	wy	wxy	wx^2	y calc	e	we	we^2
		6.20	1.6	1384.6	118.37	118.28	138.17	-723.74	-721.50	4.15E-07	50.23	-0.14	50.23	0.005	-0.159				0.0500	1	400	637	-64	-102	1013	-0.179	0.020	7.9	0.158
		6.23	1.7	1388.3	118.37	118.28	138.17	-677.57	-675.47	4.26E-07	50.25	-0.19	50.25	0.005	-0.214				0.0200	1	2500	4250	-534	-908	7225	-0.204	-0.010	-25.2	0.255
		6.26	1.8	1390.2	118.37	118.28	138.17	-639.93	-637.95	4.34E-07	50.25	-0.21	50.25	0.005	-0.236				0.0075	1	17778	32000	-4194	-7550	57600	-0.226	-0.010	-176.6	1.754
		6.28	1.9	1393.5	118.37	118.28	138.17	-606.25	-604.37	4.41E-07	50.26	-0.24	50.26	0.005	-0.277				0.0075	1	17778	33778	-4931	-9369	64178	-0.248	-0.029	-515.2	14.932
		6.30	2.0	1395.3	118.37	118.28	138.17	-575.94	-574.15	4.48E-07	50.26	-0.26	50.26	0.005	-0.294				0.0075	1	17778	35556	-5223	-10446	71111	-0.271	-0.023	-409.4	9.426
Calibration freq >>		6.34	2.2	1399.6	118.31	118.22	138.11	-523.82	-521.96	4.59E-07	50.29	-0.28	50.29	0.006	-0.323				0.0075	1	17778	39111	-5746	-12640	86044	-0.316	-0.008	-136.1	1.042
		6.38	2.4	1402.7	118.26	118.17	138.06	-480.32	-478.46	4.67E-07	50.30	-0.29	50.30	0.006	-0.336				0.0075	1	17778	42667	-5967	-14322	102400	-0.360	0.025	438.1	10.795
		6.41	2.6	1409.5	118.26	118.17	138.06	-443.38	-441.66	4.73E-07	50.30	-0.35	50.30	0.006	-0.394				0.0075	1	17778	46222	-7010	-18225	120178	-0.405	0.011	191.8	2.069
		6.45	2.8	1417.5	118.26	118.17	138.06	-411.71	-410.11	4.76E-07	50.31	-0.40	50.31	0.006	-0.458				0.0075	1	17778	49778	-8140	-22793	139378	-0.450	-0.008	-143.0	1.151
		6.48	3.0	1422.9	118.16	118.06	137.95	-384.56	-382.77	4.80E-07	50.35	-0.42	50.35	0.007	-0.475				0.0075	1	17778	53333	-8452	-25357	160000	-0.495	0.019	340.8	6.533
		6.54	3.5	1444.8	118.05	117.96	137.85	-329.88	-328.09	4.82E-07	50.39	-0.52	50.40	0.008	-0.597				0.0075	1	17778	62222	-10606	-37122	217778	-0.607	0.010	176.5	1.752
		6.60	4.0	1469.5	118.05	117.96	137.85	-288.65	-287.08	4.81E-07	50.40	-0.63	50.40	0.008	-0.714				0.0075	1	17778	71111	-12686	-50744	284444	-0.718	0.005	86.6	0.422
		6.65	4.5	1501.1	117.68	117.59	137.48	-257.26	-255.18	4.76E-07	50.53	-0.72	50.54	0.011	-0.819				0.0075	1	17778	80000	-14554	-65495	360000	-0.830	0.012	207.8	2.429
		6.70	5.0	1534.3	117.66	117.57	137.46	-231.57	-229.66	4.69E-07	50.54	-0.82	50.55	0.011	-0.927				0.0075	1	17778	88889	-16475	-82376	444444	-0.942	0.016	276.8	4.308
		6.74	5.5	1576.4	117.40	117.31	137.20	-210.92	-208.78	4.59E-07	50.63	-0.92	50.64	0.013	-1.038				0.0075	1	17778	97778	-18455	-101503	537778	-1.054	0.016	286.6	4.622
		6.78	6.0	1625.2	117.18	117.09	136.98	-193.64	-191.38	4.48E-07	50.71	-1.02	50.72	0.014	-1.152				0.0075	1	17778	106667	-20481	-122884	640000	-1.166	0.014	250.9	3.540
		6.81	6.5	1681.7	117.08	116.99	136.88	-178.89	-176.66	4.34E-07	50.75	-1.13	50.76	0.015	-1.271				0.0075	1	17778	115556	-22587	-146818	751111	-1.278	0.008	133.8	1.007
		6.85	7.0	1753.6	116.97	116.88	136.77	-166.24	-164.04	4.18E-07	50.79	-1.25	50.80	0.016	-1.408				0.0075	1	17778	124444	-25025	-175177	871111	-1.390	-0.018	-314.3	5.555
		6.88	7.5	1832.7	116.54	116.45	136.34	-155.65	-153.11	4.02E-07	50.94	-1.35	50.96	0.019	-1.518				0.0075	1	17778	133333	-26981	-202361	1000000	-1.502	-0.016	-280.7	4.434
		6.90	8.0	1920.8	116.32	116.23	136.12	-146.15	-143.54	3.84E-07	51.02	-1.45	51.04	0.021	-1.626				0.0075	1	17778	142222	-28900	-231202	1137778	-1.614	-0.012	-209.9	2.477
		6.93	8.5	2023.0	116.00	115.91	135.80	-137.88	-135.09	3.66E-07	51.14	-1.54	51.16	0.023	-1.729				0.0075	1	17778	151111	-30729	-261196	1284444	-1.726	-0.003	-48.8	0.134
		6.95	9.0	2152.0	115.57	115.48	135.37	-130.64	-127.59	3.46E-07	51.29	-1.65	51.32	0.026	-1.843				0.0075	1	17778	160000	-32763	-294871	1440000	-1.838	-0.005	-93.6	0.493
		6.98	9.5	2303.0	115.13	115.05	134.94	-124.16	-120.87	3.24E-07	51.45	-1.75	51.48	0.030	-1.953				0.0075	1	17778	168889	-34713	-329774	1604444	-1.950	-0.003	-53.4	0.161
		7.00	10.0	2488.0	114.92	114.83	134.72	-118.14	-114.83	3.01E-07	51.53	-1.86	51.56	0.031	-2.069				0.0075	1	17778	177778	-36787	-367866	1777778	-2.062	-0.008	-137.2	1.059
		7.04	11.0	3001.0	114.27	114.19	134.08	-107.91	-104.39	2.51E-07	51.76	-2.07	51.80	0.036	-2.295				0.0075	1	17778	195556	-40797	-448769	2151111	-2.285	-0.009	-168.4	1.595
		7.08	12.0	3820.0	113.42	113.33	133.22	-99.56	-95.69	1.99E-07	52.08	-2.27	52.13	0.043	-2.500				0.0075	1	17778	213333	-44439	-533272	2560000	-2.509	0.010	168.9	1.606
		7.11	13.0	5561.0	112.77	112.69	132.58	-92.34	-88.33	1.37E-07	52.31	-2.50	52.37	0.047	-2.735				0.0075	1	17778	231111	-48623	-632095	3004444	-2.733	-0.002	-34.9	0.069
		7.15	14.0	10173.0	111.81	111.73	131.61	-86.37	-82.02	7.55E-08	52.68	-2.70	52.75	0.055	-2.937				0.0075	1	17778	248889	-52218	-731048	3484444	-2.957	0.020	349.5	6.873
		7.16	14.5	21100.0	111.17	111.08	130.97	-83.80	-79.19	3.66E-08	52.92	-2.85	53.00	0.060	-3.078				0.0075	1	17778	257778	-54726	-793531	3737778	-3.069	-0.010	-169.3	1.612
					Sums >>>>		29	482900	3163997.73	-622808.83	-5729815.45	28098015.99			0	92.26
	Phase error vs f					Parameter		+/- esd					Chi^2/(n-2) >>>>		3.417100
					D	3.56E+12					esd of an obs of unit w >>>>			1.849
					a	0.176923	0.005195	phase intercept at 0Hz
					b	-0.223845	0.000681	degrees / MHz
					tp	0.621792	0.001892	ns (path difference delay)

					Phase err. Deviation from linearity vs. Log(f)

		Magnitude error vs f