## General Info
Functions used in inductance and internal impedance calculations. Robert S. Weaver, October 2009.
Special Functions Built into this Spreadsheet:

EllipticK	Complete elliptic integral of first kind
EllipticE	Complete elliptic integral of second kind
Nagaoka	Nagaoka's coefficient
RosaKs	Rosa's round wire self inductance correction Ks
RosaKm	Rosa's round wire mutual inductance correction Km using D. Knight's fitted function
RosaKmx	Rosa's round wire mutual inductance correction Km using original summation method

Ber	Kelvin function Ber
Bei	Kelvin function Bei
Ber_	Kelvin function Ber'
Bei_	Kelvin function Bei'

Note that the input parameter for the elliptic integral functions is k rather than k^2
Mathematica uses k^2. Therefore any formulae using elliptic integral formulae
developed in Mathematica must be revised to use k in this spreadsheet.

For examples using these functions refer to the following worksheets.

## Coil Example
Coil Example using built in inductance formulae
(User entered data shown highlighted in yellow)

	N	20	turns
	Length	4	cm
	Radius	2	cm
	Wire Dia.	0.01	cm
	Wire Length	251.36	cm
	Wire pitch	0.2
	Km	0.2964
	Ks	-2.4389

	Ls	10.8711	Inductance of corresponding current sheet
	∆L	-1.0769	round wire correction
	L	11.9481	corrected inductance

## Nagaoka
Table of Nagaoka's Coefficients
(The easy way)

Dia/Len	KL		Dia/Len	KL		Dia/Len	KL		Dia/Len	KL		Dia/Len	KL
0.00	1.000000		0.30	0.883803		0.60	0.788525		0.90	0.710969		3.00	0.429199
0.01	0.995768		0.31	0.880304		0.61	0.785674		0.91	0.708646		3.10	0.421687
0.02	0.991562		0.32	0.876829		0.62	0.782843		0.92	0.706339		3.20	0.414468
0.03	0.987380		0.33	0.873377		0.63	0.780032		0.93	0.704047		3.30	0.407525
0.04	0.983223		0.34	0.869948		0.64	0.777240		0.94	0.701770		3.40	0.400841
0.05	0.979092		0.35	0.866542		0.65	0.774467		0.95	0.699508		3.50	0.394402
0.06	0.974985		0.36	0.863159		0.66	0.771713		0.96	0.697262		3.60	0.388194
0.07	0.970903		0.37	0.859799		0.67	0.768978		0.97	0.695030		3.70	0.382204
0.08	0.966846		0.38	0.856461		0.68	0.766262		0.98	0.692813		3.80	0.376421
0.09	0.962814		0.39	0.853146		0.69	0.763564		0.99	0.690611		3.90	0.370834
0.10	0.958807		0.40	0.849853		0.70	0.760885		1.00	0.688423		4.00	0.365432
0.11	0.954825		0.41	0.846583		0.71	0.758224		1.10	0.667314		4.10	0.360206
0.12	0.950867		0.42	0.843335		0.72	0.755582		1.20	0.647527		4.20	0.355148
0.13	0.946934		0.43	0.840109		0.73	0.752957		1.30	0.628951		4.30	0.350250
0.14	0.943026		0.44	0.836905		0.74	0.750351		1.40	0.611488		4.40	0.345502
0.15	0.939143		0.45	0.833723		0.75	0.747762		1.50	0.595046		4.50	0.340899
0.16	0.935284		0.46	0.830563		0.76	0.745190		1.60	0.579543		4.60	0.336433
0.17	0.931449		0.47	0.827424		0.77	0.742637		1.70	0.564902		4.70	0.332099
0.18	0.927639		0.48	0.824307		0.78	0.740100		1.80	0.551057		4.80	0.327890
0.19	0.923854		0.49	0.821211		0.79	0.737581		1.90	0.537945		4.90	0.323800
0.20	0.920093		0.50	0.818136		0.80	0.735079		2.00	0.525510		5.00	0.319825
0.21	0.916356		0.51	0.815082		0.81	0.732594		2.10	0.513701		6.00	0.285410
0.22	0.912643		0.52	0.812049		0.82	0.730126		2.20	0.502472		7.00	0.258406
0.23	0.908954		0.53	0.809037		0.83	0.727674		2.30	0.491781		8.00	0.236582
0.24	0.905290		0.54	0.806046		0.84	0.725239		2.40	0.481590		9.00	0.218532
0.25	0.901649		0.55	0.803075		0.85	0.722820		2.50	0.471865		10.00	0.203324
0.26	0.898033		0.56	0.800125		0.86	0.720418		2.60	0.462573		11.00	0.190312
0.27	0.894440		0.57	0.797195		0.87	0.718032		2.70	0.453686		12.00	0.179037
0.28	0.890871		0.58	0.794285		0.88	0.715662		2.80	0.445177		13.00	0.169162
0.29	0.887325		0.59	0.791395		0.89	0.713308		2.90	0.437022		14.00	0.160432

## Optimum Shape
Example to determine shape factor for maximum inductance
given a fixed length of wire with which to wind coil

Wire Dia.	0.410
Pitch	0.450
Wire Length	415.0
Radius Increment	0.0005

	Radius	N	Coil Length	Km	Ks	Ls	∆L	L	Shape
Initial Radius	6.0500	10.916475	4.91	0.27	0.463762	16.66467	0.61	16.0547999245	2.46315
	6.0505	10.915573	4.91	0.27	0.463762	16.66467	0.61	16.0548015076	2.46355
	6.0510	10.914671	4.91	0.27	0.463762	16.66466	0.61	16.0548030069	2.46396
	6.0515	10.913770	4.91	0.27	0.463762	16.66466	0.61	16.0548044226	2.46437
	6.0520	10.912868	4.91	0.27	0.463762	16.66466	0.61	16.0548057545	2.46478
	6.0525	10.911967	4.91	0.27	0.463762	16.66466	0.61	16.0548070029	2.46518
	6.0530	10.911065	4.91	0.27	0.463762	16.66466	0.61	16.0548081675	2.46559
	6.0535	10.910164	4.91	0.27	0.463762	16.66465	0.61	16.0548092486	2.46600
	6.0540	10.909263	4.91	0.27	0.463762	16.66465	0.61	16.0548102461	2.46641
	6.0545	10.908362	4.91	0.27	0.463762	16.66465	0.61	16.0548111601	2.46681
	6.0550	10.907462	4.91	0.27	0.463762	16.66465	0.61	16.0548119905	2.46722
	6.0555	10.906561	4.91	0.27	0.463762	16.66464	0.61	16.0548127375	2.46763
	6.0560	10.905661	4.91	0.27	0.463762	16.66464	0.61	16.0548134010	2.46804
	6.0565	10.904761	4.91	0.27	0.463762	16.66464	0.61	16.0548139810	2.46844
	6.0570	10.903861	4.91	0.27	0.463762	16.66463	0.61	16.0548144776	2.46885
	6.0575	10.902961	4.91	0.27	0.463762	16.66463	0.61	16.0548148908	2.46926
	6.0580	10.902061	4.91	0.27	0.463762	16.66463	0.61	16.0548152206	2.46967
	6.0585	10.901161	4.91	0.27	0.463762	16.66462	0.61	16.0548154671	2.47007
	6.0590	10.900262	4.91	0.27	0.463762	16.66462	0.61	16.0548156303	2.47048
>>>>	6.0595	10.899363	4.9	0.27	0.463762	16.66462	0.61	16.0548157102	2.47089	<<<<
	6.0600	10.898464	4.9	0.27	0.463762	16.66461	0.61	16.0548157068	2.47130
	6.0605	10.897565	4.9	0.27	0.463762	16.66461	0.61	16.0548156202	2.47170
	6.0610	10.896666	4.9	0.27	0.463762	16.66461	0.61	16.0548154504	2.47211
	6.0615	10.895767	4.9	0.27	0.463762	16.66460	0.61	16.0548151974	2.47252
	6.0620	10.894868	4.9	0.27	0.463762	16.66460	0.61	16.0548148612	2.47293
	6.0625	10.893970	4.9	0.27	0.463762	16.66459	0.61	16.0548144419	2.47334

## Kelvin Fn
	Table of Kelvin Functions using Macro Functions to calculate

x	Ber x	Bei x	Ber' x	Bei' x		x	Ber x	Bei x	Ber' x	Bei' x
0.0	1.000000000	0.000000000	0.000000000	0.000000000		5.0	-6.230082479	0.116034382	-3.845339473	-4.354140515
0.1	0.999998438	0.002500000	-0.000062500	0.049999974		5.1	-6.610653357	-0.346663218	-3.758900943	-4.904640981
0.2	0.999975000	0.009999972	-0.000499999	0.099999167		5.2	-6.980346403	-0.865839727	-3.626966748	-5.483504893
0.3	0.999873438	0.022499684	-0.001687488	0.149993672		5.3	-7.334363435	-1.444260151	-3.444527187	-6.089232011
0.4	0.999600004	0.039998222	-0.003999911	0.199973334		5.4	-7.667394351	-2.084516693	-3.206356389	-6.719859058
0.5	0.999023464	0.062493218	-0.007812076	0.249918621		5.5	-7.973596451	-2.788980155	-2.907031958	-7.372913304
0.6	0.997975114	0.089979750	-0.013498481	0.299797507		5.6	-8.246575962	-3.559746593	-2.540959318	-8.045364507
0.7	0.996248828	0.122448939	-0.021433032	0.349562345		5.7	-8.479372252	-4.398579112	-2.102401197	-8.733575461
0.8	0.993601138	0.159886230	-0.031988623	0.399146758		5.8	-8.664445263	-5.306844640	-1.585512696	-9.433251429
0.9	0.989751357	0.202269363	-0.045536553	0.448462528		5.9	-8.793666753	-6.285445623	-0.984382394	-10.139388795
1.0	0.984381781	0.249566040	-0.062445752	0.497396511		6.0	-8.858315966	-7.334746541	-0.293079967	-10.846223329
1.1	0.977137973	0.301731269	-0.083081791	0.545807563		6.1	-8.849080413	-8.454495270	0.494289242	-11.547178522
1.2	0.967629156	0.358704420	-0.107805642	0.593523499		6.2	-8.756062474	-9.643739286	1.383522213	-12.234814498
1.3	0.955428747	0.420405966	-0.136972169	0.640338102		6.3	-8.568792593	-10.900736825	2.380248360	-12.900778096
1.4	0.940075057	0.486733934	-0.170928324	0.686008176		6.4	-8.276249873	-12.222863128	3.489851325	-13.535754776
1.5	0.921072184	0.557560062	-0.210011017	0.730250674		6.5	-7.866890928	-13.606512001	4.717382012	-14.129423088
1.6	0.897891139	0.632725677	-0.254544638	0.772739922		6.6	-7.328687885	-15.046992991	6.067462487	-14.670412518
1.7	0.869971237	0.712037292	-0.304838207	0.813104947		6.7	-6.649176463	-16.538424538	7.544180362	-15.146265611
1.8	0.836721794	0.795261955	-0.361182125	0.850926951		6.8	-5.815515115	-18.073623609	9.150973359	-15.543405357
1.9	0.797524167	0.882122341	-0.423844516	0.885736950		6.9	-4.814556200	-19.643992365	10.890503759	-15.847108921
2.0	0.751734183	0.972291627	-0.493067125	0.917013613		7.0	-3.632930243	-21.239402580	12.764522560	-16.041488888
2.1	0.698685001	1.065388161	-0.569060755	0.944181339		7.1	-2.257144280	-22.848078597	14.773723174	-16.109483280
2.2	0.637690457	1.160969944	-0.652000244	0.966608614		7.2	-0.673695379	-24.456479797	16.917584633	-16.032855714
2.3	0.568048926	1.258528975	-0.742018947	0.983606691		7.3	1.130799653	-26.049183639	19.194204342	-15.792207151
2.4	0.489047772	1.357485476	-0.839202721	0.994428643		7.4	3.169457312	-27.608770523	21.600120535	-15.367000788
2.5	0.399968417	1.457182044	-0.943583409	0.998268846		7.5	5.454962184	-29.115711867	24.130124710	-14.735601733
2.6	0.300092090	1.556877774	-1.055131815	0.994262944		7.6	7.999382494	-30.548262965	26.777064472	-13.875333200
2.7	0.188706304	1.655742407	-1.173750173	0.981488365		7.7	10.813965476	-31.882362359	29.531637360	-12.762551041
2.8	0.065112108	1.752850564	-1.299264112	0.958965456		7.8	13.908911711	-33.091539670	32.382176399	-11.372738509
2.9	-0.071367826	1.847176116	-1.431414136	0.925659305		7.9	17.293127645	-34.146833989	35.314428336	-9.680623230
3.0	-0.221380250	1.937586785	-1.569846632	0.880482324		8.0	20.973955611	-35.016725165	38.311325701	-7.660318414
3.1	-0.385531455	2.022839042	-1.714104430	0.822297688		8.1	24.956880800	-35.667080514	41.352754078	-5.285490386
3.2	-0.564376430	2.101573388	-1.863616954	0.749923691		8.2	29.245214796	-36.061119681	44.415316208	-2.529554575
3.3	-0.758407012	2.172310131	-2.017689996	0.662139131		8.3	33.839755432	-36.159400616	47.472094831	0.634097910
3.4	-0.968038995	2.233445750	-2.175495175	0.557689801		8.4	38.738422961	-35.919829830	50.492416438	4.231840953
3.5	-1.193598180	2.283249967	-2.336059130	0.435296178		8.5	43.935872751	-35.297700301	53.441618430	8.289519226
3.6	-1.435305322	2.319863655	-2.498252527	0.293662421		8.6	49.423084977	-34.245760640	56.280822496	12.832117004
3.7	-1.693259984	2.341297714	-2.660778962	0.131486760		8.7	55.186932099	-32.714319308	58.966717373	17.883387987
3.8	-1.967423273	2.345433061	-2.822163850	-0.052526621		8.8	61.209725224	-30.651387879	61.451354516	23.465444184
3.9	-2.257599466	2.330021882	-2.980743427	-0.259654097		8.9	67.468740848	-28.002867539	63.681960575	29.598302076
4.0	-2.563416557	2.292690323	-3.134653963	-0.491137441		9.0	73.935729858	-24.712783169	65.600770999	36.299384423
4.1	-2.884305732	2.230942780	-3.281821353	-0.748166860		9.1	80.576411145	-20.723569533	67.144889467	43.582976295
4.2	-3.219479832	2.142167987	-3.419951224	-1.031862169		9.2	87.349952674	-15.976414197	68.246178293	51.459634169
4.3	-3.567910863	2.023647069	-3.546519744	-1.343251997		9.3	94.208443358	-10.411661917	68.831185381	59.935547220
4.4	-3.928306622	1.872563796	-3.658765306	-1.683250947		9.4	101.096359718	-3.969285325	68.821113743	69.011850314
4.5	-4.299086552	1.686017204	-3.753681326	-2.052634662		9.5	107.950031881	3.410573282	68.131840035	78.683888597
4.6	-4.678356937	1.461036836	-3.828010348	-2.452012697		9.6	114.697114173	11.786984188	66.673989017	88.940434078
4.7	-5.063885587	1.194600797	-3.878239739	-2.881799196		9.7	121.256066255	21.217531810	64.353071286	99.762855101
4.8	-5.453076175	0.883656854	-3.900599216	-3.342181299		9.8	127.535651521	31.757530896	61.069692033	111.124240271
4.9	-5.842942442	0.525146811	-3.891060511	-3.833085296		9.9	133.434460262	43.459152933	56.719839030	122.988479007
5.0	-6.230082479	0.116034382	-3.845339473	-4.354140515		10.0	138.840465942	56.370458554	51.195258394	135.309301716