## Sheet1
EZNEC+ 5.0 impedance data for small garden antenna: 30m long centre fed, 1.5mm dia. Cu wire (rho=17.4n Ohm m). 9m above realistic ground (conductivity 5mS/m, er=13). 600 Ohm transmission line (VF=0.98, -0.5dB/100m @ 14MHz) 10m long.
D W Knight. Version 1.01. 8th Aug. 2013.
Original version (1.00) released 10th May 2009. v1.01 has correction to formula in column Z on sheets 1 and 2.
For series capacitorsolutions, Rs is assumed proportional to 0.1sqrt(f/MHz)
Note: XpXs solutions are not possible when G'>1/R0' (Regions B and C).
XpXs B solution is on sheet 2. XsXp solutions are on sheets 3 and 4.
				R0 =	50.00
Raw Data			Loss comps.					Region					XpXs A					Check
f / MHz	R	X	Rp	Rs	R0'	D	R'	X'	G' /mS		A	B	C	D	E	F		Xp	Qp	Cp /pF	Lp /uH	Xs	Qs	Cs /pF	Ls /uH	D	R0'	X0'	R"	X"	Term 1	Term 2	Effy	loss /dB
1.6	2.51	-790.72	51251	0.126	49.87	2.63E+09	14.71	-790.45	0.024					D				512.51	100.00	-194.09	50.98	-1454.90	11501.98	68.37	-144.72	77469.13	49.87	0.00	248627.62	-790.73	0.00118	-0.03433	0.1705	7.68
1.7	2.70	-724.39	47510	0.130	49.87	2.26E+09	13.74	-724.14	0.026					D				475.10	100.00	-197.05	44.48	-1378.71	10574.25	67.90	-129.08	62209.52	49.87	0.00	194062.40	-724.40	0.00131	-0.03622	0.1962	7.07
1.8	2.91	-663.83	44000	0.134	49.87	1.94E+09	12.92	-663.59	0.029					D				439.99	100.00	-200.96	38.90	-1302.88	9711.11	67.86	-115.20	50165.03	49.87	0.00	151383.02	-663.84	0.00147	-0.03832	0.2246	6.49
1.9	3.14	-608.08	40680	0.138	49.86	1.66E+09	12.22	-607.85	0.033					D				406.80	100.00	-205.91	34.08	-1226.91	8900.91	68.27	-102.77	40568.37	49.86	0.00	117816.57	-608.09	0.00165	-0.04069	0.2560	5.92
2.0	3.39	-556.34	37523	0.141	49.86	1.41E+09	11.63	-556.11	0.038					D				375.23	100.00	-212.08	29.86	-1150.38	8134.41	69.17	-91.54	32855.30	49.86	0.00	91289.59	-556.36	0.00188	-0.04338	0.2905	5.37
2.1	3.67	-507.99	34502	0.145	49.86	1.19E+09	11.15	-507.77	0.043					D				345.02	100.00	-219.66	26.15	-1073.05	7404.73	70.63	-81.32	26611.89	49.86	0.00	70315.11	-508.02	0.00216	-0.04650	0.3282	4.84
2.2	3.98	-462.45	31595	0.148	49.85	9.99E+08	10.75	-462.24	0.050					D				315.94	100.00	-228.98	22.86	-994.57	6705.40	72.74	-71.95	21518.77	49.85	0.00	53704.37	-462.49	0.00251	-0.05015	0.3693	4.33
2.3	4.33	-419.32	28782	0.152	49.85	8.29E+08	10.44	-419.11	0.059					D				287.82	100.00	-240.42	19.92	-914.85	6032.31	75.64	-63.31	17344.93	49.85	0.00	40584.64	-419.37	0.00297	-0.05449	0.4137	3.83
2.4	4.73	-378.13	26047	0.155	49.85	6.79E+08	10.21	-377.92	0.071					D				260.47	100.00	-254.60	17.27	-833.75	5381.83	79.54	-55.29	13899.22	49.85	0.00	30250.18	-378.19	0.00357	-0.05976	0.4612	3.36
2.5	5.17	-338.58	23375	0.158	49.84	5.47E+08	10.07	-338.36	0.088					D				233.76	100.00	-272.34	14.88	-751.34	4751.90	84.73	-47.83	11043.00	49.84	0.00	22161.02	-338.66	0.00440	-0.06626	0.5117	2.91
2.6	5.68	-300.37	20760	0.161	49.84	4.31E+08	10.02	-300.14	0.111					D				207.60	100.00	-294.87	12.71	-667.87	4141.93	91.66	-40.88	8665.57	49.84	0.00	15886.53	-300.48	0.00556	-0.07445	0.5647	2.48
2.7	6.26	-263.22	18187	0.164	49.84	3.31E+08	10.06	-262.98	0.145					D				181.88	100.00	-324.10	10.72	-583.56	3551.40	101.01	-34.40	6679.05	49.84	0.00	11074.11	-263.37	0.00726	-0.08506	0.6195	2.08
2.8	6.92	-226.83	15650	0.167	49.83	2.45E+08	10.20	-226.58	0.198					D				156.50	100.00	-363.20	8.90	-498.76	2980.67	113.96	-28.35	5014.75	49.83	0.00	7438.04	-227.04	0.00992	-0.09926	0.6756	1.70
2.9	7.69	-191.01	13145	0.170	49.83	1.73E+08	10.45	-190.74	0.286					D				131.45	100.00	-417.50	7.21	-414.10	2431.67	132.53	-22.73	3624.68	49.83	0.00	4753.57	-191.31	0.01432	-0.11902	0.7319	1.36
3.0	8.57	-155.47	10666	0.173	49.83	1.14E+08	10.83	-155.18	0.447					D				106.66	100.00	-497.39	5.66	-330.00	1905.28	160.76	-17.51	2471.61	49.83	0.00	2828.22	-155.94	0.02237	-0.14814	0.7877	1.04
3.1	9.60	-120.01	8218	0.176	49.82	6.77E+07	11.34	-119.70	0.784					D				82.18	100.00	-624.73	4.22	-247.11	1403.52	207.76	-12.69	1536.47	49.82	0.00	1509.77	-120.78	0.03920	-0.19443	0.8418	0.75
3.2	10.80	-84.34	5813	0.179	49.82	3.39E+07	12.00	-84.01	1.666					D				58.13	100.00	-855.60	2.89	-165.58	925.62	300.37	-8.24	813.97	49.82	0.00	669.22	-85.73	0.08332	-0.27690	0.8936	0.49
3.3	12.22	-48.30	3539	0.182	49.82	1.26E+07	12.83	-47.96	5.205					D				35.39	100.00	-1362.70	1.71	-84.20	463.50	572.79	-4.06	322.57	49.82	0.00	203.15	-51.39	0.26025	-0.43985	0.9423	0.26
3.4	13.90	-11.51	100000	0.184	49.82	1.00E+10	13.90	-11.50	42.703				C					Err:502	Err:502	Err:502	Err:502	Err:502	Err:502	Err:502	Err:502	Err:502	Err:502	Err:502	23.42	-28.29	Err:502	Err:502	Err:502
3.5	15.90	26.31	48854	0.187	49.81	2.39E+09	15.91	26.29	16.845		A					-48.85	1000.00	930.79	-2.22	-21.81	116.59	2084.81	-0.99	762.06	49.81	0.00	59.44	35.91	0.84227	-0.36880	0.9950	0.02
3.6	18.29	65.45	161885	0.190	49.81	2.62E+10	18.32	65.44	3.967		A					-161.89	1000.00	273.09	-7.16	-100.37	529.01	440.45	-4.44	9637.84	49.81	0.00	252.47	70.56	0.19835	-0.39971	0.9947	0.02
3.7	21.20	106.34	303020	0.192	49.81	9.18E+10	21.23	106.33	1.806		A					-303.02	1000.00	141.95	-13.03	-158.42	823.61	271.52	-6.81	39139.32	49.81	0.00	554.72	110.56	0.09030	-0.28722	0.9943	0.02
3.8	24.74	149.52	504615	0.195	49.81	2.55E+11	24.79	149.50	1.079		A					-504.61	1000.00	83.00	-21.13	-208.96	1071.96	200.43	-8.75	126720.48	49.81	0.00	928.23	153.61	0.05396	-0.22642	0.9943	0.02
3.9	29.12	195.49	1000000	0.197	49.80	1.00E+12	29.16	195.48	0.746		A					-829.45	1205.62	49.20	-33.85	-253.46	1283.46	161.01	-10.34	402769.39	49.80	0.00	1341.56	199.83	0.03732	-0.18993	0.9947	0.02
4.0	34.58	244.98	1600000	0.200	49.80	2.56E+12	34.62	244.97	0.566		A					-1470.32	1088.20	27.06	-58.50	-292.53	1462.65	136.02	-11.64	1502696.96	49.80	0.00	1770.11	249.86	0.02828	-0.16611	0.9949	0.02
4.1	41.48	298.88	3900000	0.202	49.80	1.52E+13	41.51	298.88	0.456		A					-3430.61	1136.83	11.32	-133.17	-326.74	1613.65	118.81	-12.68	9809451.21	49.80	0.00	2194.88	304.64	0.02279	-0.14955	0.9954	0.02
4.2	50.33	358.25	6472723	0.205	49.80	4.19E+13	50.35	358.25	0.385					E			64727.77	100.00	-0.59	2452.80	-356.31	1738.64	106.35	-13.50	4236192094.42	49.80	0.00	2600.49	365.32	0.01923	-0.13764	0.9955	0.02
4.3	61.88	424.74	356508	0.207	49.79	1.27E+11	62.37	424.59	0.339					E			3565.08	100.00	-10.38	131.95	-380.18	1833.39	97.36	-14.07	15921333.90	49.79	0.00	2977.23	433.75	0.01693	-0.12930	0.9876	0.05
4.4	77.24	500.20	196114	0.210	49.79	3.85E+10	78.48	499.80	0.307					E			1961.14	100.00	-18.44	70.94	-399.88	1906.36	90.46	-14.46	6062407.71	49.79	0.00	3316.54	512.12	0.01533	-0.12313	0.9792	0.09
4.5	98.15	587.39	139918	0.212	49.79	1.96E+10	100.54	586.55	0.284					E			1399.17	100.00	-25.28	49.49	-415.82	1960.17	85.06	-14.71	3953228.85	49.79	0.00	3613.55	603.79	0.01419	-0.11855	0.9707	0.13
4.6	127.38	689.97	110858	0.214	49.79	1.23E+10	131.51	688.37	0.268					E			1108.58	100.00	-31.21	38.36	-428.31	1997.02	80.78	-14.82	3246309.03	49.79	0.00	3864.84	713.49	0.01339	-0.11518	0.9622	0.17
4.7	169.62	813.29	92840	0.217	49.78	8.65E+09	176.40	810.26	0.257					E			928.40	100.00	-36.47	31.44	-437.71	2019.01	77.36	-14.82	3054085.21	49.78	0.00	4069.15	848.67	0.01283	-0.11277	0.9539	0.21
4.8	233.12	964.85	80418	0.219	49.78	6.51E+09	243.92	959.15	0.249					E			804.18	100.00	-41.23	26.66	-444.31	2028.00	74.63	-14.73	3168814.80	49.78	0.00	4226.47	1021.18	0.01245	-0.11114	0.9459	0.24
4.9	333.31	1155.30	71226	0.221	49.78	5.12E+09	350.23	1144.26	0.245					E			712.26	100.00	-45.60	23.13	-448.39	2025.62	72.44	-14.56	3569342.53	49.78	0.00	4337.76	1251.46	0.01223	-0.11015	0.9384	0.28
5.0	500.86	1398.29	64076	0.224	49.78	4.17E+09	526.77	1376.03	0.243					E			640.75	100.00	-49.68	20.40	-450.18	2013.27	70.71	-14.33	4344927.63	49.78	0.00	4404.55	1577.69	0.01213	-0.10972	0.9315	0.31
5.1	802.62	1706.35	58285	0.226	49.77	3.49E+09	839.62	1658.93	0.243					E			582.85	100.00	-53.54	18.19	-449.95	1992.43	69.36	-14.04	5730533.99	49.77	0.00	4430.29	2083.88	0.01214	-0.10978	0.9252	0.34
5.2	1385.94	2049.82	53459	0.228	49.77	3.01E+09	1423.60	1944.81	0.245					E			534.59	100.00	-57.25	16.36	-447.90	1964.17	68.33	-13.71	8174056.43	49.77	0.00	4417.65	2986.89	0.01225	-0.11027	0.9195	0.36
5.3	2510.83	2160.27	49346	0.230	49.77	2.69E+09	2470.61	1952.75	0.249					E			493.46	100.00	-60.85	14.82	-444.19	1929.42	67.61	-13.34	12087880.95	49.77	0.00	4369.48	5078.55	0.01246	-0.11117	0.9144	0.39
5.4	3986.92	1098.51	45770	0.232	49.77	2.48E+09	3687.97	929.07	0.255					E			457.70	100.00	-64.39	13.49	-438.99	1889.11	67.14	-12.94	15524261.21	49.77	0.00	4289.59	15568.61	0.01275	-0.11245	0.9101	0.41
5.5	3896.51	-1053.76	43000	0.235	49.77	2.20E+09	3592.66	-885.48	0.262					F		426.28	100.87	-67.88	12.34	-432.64	1844.77	66.89	-12.52	13118061.27	49.77	0.00	4181.49	-15461.97	0.01312	-0.11406	0.9071	0.42
5.6	2534.44	-1958.94	40000	0.237	49.76	1.81E+09	2463.04	-1728.78	0.272					F		397.94	100.52	-71.42	11.31	-424.83	1795.21	66.90	-12.07	7837731.02	49.76	0.00	4048.57	-5237.95	0.01360	-0.11610	0.9038	0.44
5.7	1550.43	-1906.38	37500	0.239	49.76	1.53E+09	1574.49	-1753.83	0.283					F		372.38	100.70	-74.98	10.40	-416.04	1742.58	67.11	-11.62	4387421.45	49.76	0.00	3894.48	-3167.31	0.01417	-0.11849	0.9016	0.45
5.8	1009.52	-1654.98	35000	0.241	49.76	1.30E+09	1052.92	-1560.19	0.297					F		348.90	100.32	-78.65	9.57	-406.14	1686.42	67.56	-11.14	2575860.13	49.76	0.00	3722.65	-2270.77	0.01486	-0.12129	0.8995	0.46
5.9	706.85	-1414.22	33000	0.243	49.76	1.14E+09	748.80	-1353.14	0.313					F		327.38	100.80	-82.40	8.83	-395.54	1628.40	68.20	-10.67	1612891.58	49.76	0.00	3536.32	-1767.51	0.01565	-0.12444	0.8988	0.46
6.0	525.67	-1216.01	31000	0.245	49.76	9.95E+08	562.19	-1174.05	0.332					F		307.33	100.87	-86.31	8.15	-384.04	1567.83	69.07	-10.19	1067253.76	49.76	0.00	3338.60	-1443.25	0.01659	-0.12805	0.8984	0.47
6.1	409.63	-1056.10	29000	0.247	49.75	8.66E+08	440.75	-1025.56	0.354					F		288.53	100.51	-90.43	7.53	-371.73	1505.08	70.19	-9.70	737478.71	49.75	0.00	3132.47	-1214.98	0.01769	-0.13214	0.8981	0.47
6.2	331.38	-926.29	27200	0.249	49.75	7.59E+08	357.78	-903.11	0.379					F		270.89	100.41	-94.76	6.95	-358.80	1440.99	71.54	-9.21	527702.85	49.75	0.00	2920.62	-1044.84	0.01896	-0.13672	0.8985	0.46
6.3	276.18	-819.13	25500	0.251	49.75	6.65E+08	298.67	-800.86	0.409					F		254.23	100.30	-99.37	6.42	-345.28	1375.61	73.17	-8.72	388011.94	49.75	0.00	2705.64	-912.24	0.02044	-0.14187	0.8995	0.46
6.4	235.73	-728.95	24000	0.253	49.75	5.88E+08	254.92	-714.19	0.443					F		238.44	100.66	-104.30	5.93	-331.28	1309.49	75.07	-8.24	291328.96	49.75	0.00	2489.82	-805.18	0.02217	-0.14760	0.9014	0.45
6.5	205.29	-651.90	22500	0.255	49.75	5.16E+08	221.80	-639.64	0.484					F		223.37	100.73	-109.62	5.47	-316.73	1242.33	77.31	-7.76	222471.19	49.75	0.00	2275.42	-716.55	0.02420	-0.15406	0.9035	0.44
6.6	181.77	-584.95	21000	0.257	49.74	4.49E+08	196.07	-574.52	0.532					F		208.95	100.50	-115.41	5.04	-301.69	1174.33	79.93	-7.28	172087.76	49.74	0.00	2064.25	-641.43	0.02660	-0.16135	0.9058	0.43
6.7	163.23	-525.99	19600	0.259	49.74	3.91E+08	175.64	-516.97	0.589					F		195.12	100.45	-121.74	4.63	-286.27	1105.94	82.98	-6.80	134436.03	49.74	0.00	1858.14	-576.64	0.02946	-0.16954	0.9087	0.42
6.8	148.41	-473.42	18200	0.261	49.74	3.37E+08	159.22	-465.48	0.658					F		181.82	100.10	-128.73	4.26	-270.43	1037.06	86.55	-6.33	105815.65	49.74	0.00	1658.62	-519.94	0.03289	-0.17884	0.9117	0.40
6.9	136.37	-426.02	16902	0.263	49.74	2.90E+08	145.76	-418.96	0.741					F		169.02	100.00	-136.47	3.90	-254.31	968.13	90.70	-5.87	83717.20	49.74	0.00	1467.19	-469.67	0.03704	-0.18937	0.9153	0.38
7.0	126.48	-382.79	15667	0.265	49.74	2.50E+08	134.59	-376.46	0.842					F		156.67	100.00	-145.13	3.56	-237.88	899.12	95.58	-5.41	66423.20	49.74	0.00	1284.94	-424.58	0.04210	-0.20138	0.9193	0.37
7.1	118.29	-343.13	14478	0.266	49.73	2.13E+08	125.26	-337.40	0.967					F		144.78	100.00	-154.83	3.25	-221.26	830.37	101.31	-4.96	52793.27	49.73	0.00	1113.64	-383.90	0.04835	-0.21511	0.9236	0.35	LpCs
7.2	111.50	-306.26	13327	0.268	49.73	1.81E+08	117.44	-301.04	1.125					F		133.27	100.00	-165.87	2.95	-204.32	761.44	108.19	-4.52	41940.33	49.73	0.00	952.69	-346.86	0.05623	-0.23103	0.9283	0.32
7.3	105.76	-271.87	12220	0.270	49.73	1.52E+08	110.75	-267.09	1.325					F		122.20	100.00	-178.41	2.66	-187.26	693.10	116.42	-4.08	33256.50	49.73	0.00	804.60	-313.01	0.06623	-0.24941	0.9332	0.30
7.4	100.99	-239.42	11155	0.272	49.73	1.27E+08	105.08	-235.04	1.585					F		111.55	100.00	-192.81	2.40	-169.99	624.89	126.52	-3.66	26292.48	49.73	0.00	668.62	-282.02	0.07926	-0.27095	0.9383	0.28
7.5	96.92	-208.75	10140	0.274	49.73	1.05E+08	100.18	-204.73	1.928					F		101.40	100.00	-209.28	2.15	-152.69	557.55	138.98	-3.24	20714.14	49.73	0.00	546.54	-253.75	0.09642	-0.29606	0.9437	0.25
7.6	93.55	-179.46	9200	0.276	49.72	8.64E+07	96.01	-175.80	2.393					F		91.80	100.21	-228.11	1.92	-135.31	490.82	154.77	-2.83	16272.89	49.72	0.00	437.81	-228.23	0.11964	-0.32556	0.9493	0.23
7.7	90.69	-151.41	8300	0.277	49.72	7.04E+07	92.38	-148.11	3.032					F		82.94	100.07	-249.21	1.71	-118.02	425.30	175.14	-2.44	12780.70	49.72	0.00	343.49	-205.73	0.15159	-0.35980	0.9549	0.20
7.8	88.35	-124.35	7520	0.279	49.72	5.79E+07	89.31	-121.44	3.930					F		75.08	100.16	-271.77	1.53	-100.89	361.25	202.24	-2.06	10125.69	49.72	0.00	263.36	-187.12	0.19650	-0.39874	0.9608	0.17
7.9	86.39	-98.14	6890	0.281	49.72	4.87E+07	86.67	-95.71	5.198					F		68.75	100.22	-293.05	1.38	-84.21	299.62	239.22	-1.70	8238.04	49.72	0.00	197.89	-174.19	0.25992	-0.44026	0.9666	0.15
8.0	84.85	-72.62	6500	0.283	49.72	4.34E+07	84.54	-70.75	6.956					F		64.98	100.03	-306.15	1.29	-68.38	241.74	290.96	-1.36	7180.36	49.72	0.00	147.00	-171.77	0.34782	-0.47835	0.9724	0.12
8.1	83.62	-47.69	6600	0.285	49.72	4.47E+07	82.90	-46.50	9.176					F		65.94	100.09	-297.97	1.30	-54.28	190.72	361.98	-1.07	7251.10	49.72	0.00	110.81	-194.31	0.45879	-0.50093	0.9779	0.10
8.2	82.74	-23.18	7625	0.286	49.71	5.94E+07	81.92	-22.69	11.337					F		76.24	100.00	-254.57	1.48	-43.74	152.76	443.70	-0.85	9579.40	49.71	0.00	89.24	-318.49	0.56686	-0.49879	0.9828	0.08
8.3	82.12	0.98	10400	0.288	49.71	1.10E+08	81.47	0.97	12.272					E			103.46	100.52	-185.34	1.98	-39.74	137.95	482.50	-0.76	17542.21	49.71	0.00	82.13	6873.89	0.61362	-0.49056	0.9864	0.06
8.4	81.81	24.91	15200	0.290	49.71	2.34E+08	81.41	24.65	11.252					E			151.97	100.02	-124.68	2.88	-44.12	152.23	429.43	-0.84	37821.35	49.71	0.00	89.39	293.52	0.56261	-0.49936	0.9884	0.05
8.5	81.72	48.72	100000	0.292	49.71	1.00E+10	81.68	48.64	9.038					E			216.23	462.48	-86.59	4.05	-55.03	188.77	340.22	-1.03	76824.65	49.71	0.00	110.76	185.80	0.45192	-0.50034	0.9931	0.03
8.6	81.94	72.46	100000	0.293	49.71	1.00E+10	81.92	72.34	6.859					E			287.37	347.99	-64.40	5.32	-69.11	235.67	267.77	-1.28	136100.59	49.71	0.00	146.01	165.11	0.34293	-0.47682	0.9927	0.03
8.7	82.37	96.25	100000	0.295	49.71	1.00E+10	82.40	96.09	5.143					E			359.88	277.87	-50.83	6.58	-84.82	287.57	215.67	-1.55	214697.12	49.71	0.00	194.83	166.74	0.25713	-0.43879	0.9922	0.03
8.8	83.10	120.16	100000	0.297	49.70	1.00E+10	83.18	119.96	3.903					E			429.86	232.63	-42.07	7.77	-101.30	341.50	178.53	-1.83	309220.80	49.70	0.00	256.84	177.63	0.19517	-0.39780	0.9915	0.04
8.9	84.06	144.30	100000	0.298	49.70	1.00E+10	84.19	144.06	3.024					E			496.03	201.60	-36.05	8.87	-118.17	396.12	151.33	-2.11	416804.03	49.70	0.00	331.77	193.26	0.15121	-0.35951	0.9907	0.04
9.0	85.31	168.75	100000	0.300	49.70	1.00E+10	85.52	168.46	2.396					E			556.43	179.72	-31.78	9.84	-135.18	450.59	130.82	-2.39	532778.39	49.70	0.00	419.10	211.88	0.11980	-0.32584	0.9899	0.04
9.1	86.83	193.60	100000	0.302	49.70	1.00E+10	87.13	193.26	1.939					E			610.92	163.69	-28.63	10.68	-152.20	504.55	114.91	-2.66	654302.73	49.70	0.00	518.50	232.54	0.09693	-0.29686	0.9888	0.05
9.2	88.67	218.95	100000	0.303	49.70	1.00E+10	89.07	218.56	1.599					E			658.51	151.86	-26.27	11.39	-169.14	557.65	102.28	-2.93	777191.28	49.70	0.00	629.32	254.86	0.07995	-0.27211	0.9877	0.05
9.3	90.81	244.93	100000	0.305	49.70	1.00E+10	91.33	244.48	1.341					E			699.86	142.89	-24.45	11.98	-185.99	609.89	92.01	-3.18	900120.22	49.70	0.00	751.41	278.59	0.06704	-0.25092	0.9865	0.06
9.4	93.33	271.61	100000	0.307	49.69	1.00E+10	93.98	271.10	1.141					E			734.27	136.19	-23.06	12.43	-202.64	660.95	83.55	-3.43	1019598.24	49.69	0.00	883.79	303.68	0.05707	-0.23274	0.9852	0.06
9.5	96.20	299.15	100000	0.308	49.69	1.00E+10	97.00	298.58	0.984					E			762.87	131.08	-21.96	12.78	-219.13	710.95	76.45	-3.67	1136078.27	49.69	0.00	1026.44	330.09	0.04921	-0.21702	0.9837	0.07
9.6	99.54	327.67	100000	0.310	49.69	1.00E+10	100.51	327.01	0.859					E			785.21	127.35	-21.11	13.02	-235.36	759.61	70.44	-3.90	1247149.62	49.69	0.00	1178.17	357.91	0.04294	-0.20338	0.9822	0.08
9.7	103.33	357.35	100000	0.311	49.69	1.00E+10	104.50	356.61	0.757					E			802.54	124.60	-20.44	13.17	-251.38	807.13	65.27	-4.12	1354550.12	49.69	0.00	1339.15	387.24	0.03784	-0.19142	0.9806	0.08
9.8	107.69	388.32	100000	0.313	49.69	1.00E+10	109.08	387.48	0.673					E			814.68	122.75	-19.93	13.23	-267.09	853.20	60.80	-4.34	1457085.91	49.69	0.00	1507.87	418.19	0.03366	-0.18094	0.9790	0.09
9.9	112.66	420.80	100000	0.315	49.69	1.00E+10	114.30	419.85	0.604					E			822.67	121.56	-19.54	13.23	-282.55	898.01	56.90	-4.54	1556908.36	49.69	0.00	1684.40	450.96	0.03018	-0.17165	0.9772	0.10
10.0	118.37	455.02	100000	0.316	49.68	1.00E+10	120.29	453.93	0.545					E			826.56	120.98	-19.26	13.16	-297.68	941.35	53.46	-4.74	1654125.44	49.68	0.00	1867.48	485.81	0.02727	-0.16341	0.9755	0.11
10.1	124.91	491.27	82271	0.318	49.68	6.79E+09	127.64	489.77	0.498					E			822.71	100.00	-19.15	12.96	-311.84	981.22	50.53	-4.91	1738883.27	49.68	0.00	2057.14	523.03	0.02491	-0.15637	0.9694	0.13	LpCs
10.2	132.44	529.78	81995	0.319	49.68	6.75E+09	135.63	528.05	0.456					E			819.95	100.00	-19.03	12.79	-326.20	1021.37	47.83	-5.09	1835517.13	49.68	0.00	2251.65	562.89	0.02282	-0.14981	0.9671	0.15
10.3	141.14	571.00	100000	0.321	49.68	1.00E+10	144.18	569.38	0.418					E			819.82	121.98	-18.85	12.67	-341.17	1063.04	45.29	-5.27	1950644.77	49.68	0.00	2451.27	605.89	0.02090	-0.14351	0.9698	0.13
10.4	151.26	615.31	100000	0.322	49.68	1.00E+10	154.80	613.43	0.387					E			812.55	123.07	-18.83	12.43	-354.94	1100.62	43.12	-5.43	2057400.53	49.68	0.00	2654.29	652.50	0.01934	-0.13816	0.9679	0.14
10.5	163.12	663.27	100000	0.324	49.68	1.00E+10	167.23	661.08	0.360					E			803.34	124.48	-18.87	12.18	-368.32	1136.67	41.15	-5.58	2172500.74	49.68	0.00	2860.15	703.39	0.01798	-0.13332	0.9659	0.15
10.6	177.07	715.44	100000	0.326	49.67	1.00E+10	181.85	712.88	0.336					E			792.51	126.18	-18.95	11.90	-381.30	1171.14	39.38	-5.73	2299270.89	49.67	0.00	3067.76	759.27	0.01680	-0.12894	0.9639	0.16
10.7	193.64	772.70	100000	0.327	49.67	1.00E+10	199.20	769.67	0.315					E			780.43	128.14	-19.06	11.61	-393.89	1204.15	37.76	-5.86	2442485.26	49.67	0.00	3277.07	821.23	0.01576	-0.12495	0.9619	0.17
10.8	213.59	835.89	100000	0.329	49.67	1.00E+10	220.08	832.27	0.297					E			766.88	130.40	-19.22	11.30	-405.96	1235.28	36.30	-5.98	2605724.16	49.67	0.00	3484.83	890.46	0.01485	-0.12135	0.9600	0.18
10.9	237.75	906.22	100000	0.330	49.67	1.00E+10	245.34	901.85	0.281					E			752.52	132.89	-19.40	10.99	-417.59	1264.84	34.97	-6.10	2797132.15	49.67	0.00	3691.90	968.60	0.01404	-0.11806	0.9580	0.19
11.0	267.45	985.29	100000	0.332	49.67	1.01E+10	276.37	979.95	0.267					E			737.41	135.61	-19.62	10.67	-428.77	1292.79	33.74	-6.20	3025691.82	49.67	0.00	3897.27	1057.89	0.01333	-0.11507	0.9561	0.19
11.1	304.66	1074.88	100000	0.333	49.67	1.01E+10	315.19	1068.24	0.254					E			721.32	138.63	-19.88	10.34	-439.33	1318.64	32.64	-6.30	3301877.82	49.67	0.00	4096.94	1161.23	0.01270	-0.11237	0.9542	0.20
11.2	351.85	1177.49	100000	0.335	49.67	1.01E+10	364.34	1169.09	0.243					E			704.82	141.88	-20.16	10.02	-449.38	1342.77	31.62	-6.39	3644271.10	49.67	0.00	4292.34	1282.63	0.01215	-0.10992	0.9524	0.21
11.3	413.07	1296.37	100000	0.336	49.66	1.01E+10	427.96	1285.51	0.233					E			687.88	145.38	-20.48	9.69	-458.87	1365.05	30.69	-6.46	4077422.22	49.66	0.00	4481.62	1427.99	0.01166	-0.10770	0.9507	0.22
11.4	494.62	1435.35	100000	0.338	49.66	1.01E+10	512.49	1420.96	0.225					E			670.25	149.20	-20.83	9.36	-467.60	1384.91	29.86	-6.53	4635813.28	49.66	0.00	4659.86	1605.80	0.01123	-0.10574	0.9490	0.23
11.5	605.89	1599.71	100000	0.339	49.66	1.01E+10	627.36	1580.10	0.217					E			652.46	153.27	-21.21	9.03	-475.74	1402.87	29.09	-6.58	5377922.68	49.66	0.00	4829.57	1829.19	0.01085	-0.10397	0.9475	0.23
11.6	763.12	1795.48	100000	0.341	49.66	1.02E+10	788.84	1767.83	0.210					E			634.39	157.63	-21.63	8.70	-483.16	1418.62	28.40	-6.63	6392927.16	49.66	0.00	4987.57	2119.83	0.01052	-0.10240	0.9460	0.24
11.7	994.50	2027.69	100000	0.342	49.66	1.02E+10	1024.60	1987.15	0.205					E			615.84	162.38	-22.09	8.38	-489.69	1431.61	27.78	-6.66	7825390.81	49.66	0.00	5128.77	2515.45	0.01025	-0.10107	0.9447	0.25
11.8	1348.08	2295.01	100000	0.344	49.66	1.03E+10	1380.72	2233.21	0.200					E			597.23	167.44	-22.58	8.06	-495.44	1442.27	27.22	-6.68	9917798.76	49.66	0.00	5255.15	3086.86	0.01001	-0.09992	0.9435	0.25
11.9	1912.01	2568.85	100000	0.345	49.66	1.04E+10	1938.44	2471.80	0.196					E			578.43	172.88	-23.12	7.74	-500.30	1450.28	26.73	-6.69	13061438.24	49.66	0.00	5363.35	3991.97	0.00982	-0.09897	0.9425	0.26
12.0	2824.87	2721.76	100000	0.346	49.65	1.06E+10	2815.35	2572.47	0.194					E			559.26	178.81	-23.72	7.42	-504.02	1454.99	26.31	-6.68	17733895.67	49.65	0.00	5447.29	5653.64	0.00968	-0.09825	0.9418	0.26
12.1	4169.58	2363.82	100000	0.348	49.65	1.09E+10	4052.09	2177.25	0.191					E			540.07	185.16	-24.35	7.10	-506.77	1456.86	25.96	-6.67	23803237.89	49.65	0.00	5509.67	9718.59	0.00957	-0.09773	0.9412	0.26
12.2	5414.36	837.71	100000	0.349	49.65	1.11E+10	5142.26	753.81	0.190					E			520.57	192.10	-25.06	6.79	-508.27	1455.17	25.67	-6.63	28066868.29	49.65	0.00	5543.97	35832.46	0.00952	-0.09744	0.9409	0.26
12.3	5182.56	-1382.08	100000	0.351	49.65	1.11E+10	4943.62	-1249.02	0.190					F		501.06	199.58	-25.82	6.48	-508.58	1450.12	25.44	-6.58	24998816.53	49.65	0.00	5551.14	-20815.79	0.00951	-0.09739	0.9408	0.27
12.4	3730.51	-2588.78	100000	0.352	49.65	1.08E+10	3656.35	-2404.43	0.191					F		481.40	207.73	-26.66	6.18	-507.51	1441.23	25.29	-6.51	17066963.65	49.65	0.00	5526.99	-7964.55	0.00955	-0.09759	0.9410	0.26
12.5	2421.29	-2716.04	100000	0.354	49.65	1.05E+10	2432.66	-2587.32	0.193					F		461.52	216.68	-27.59	5.88	-504.90	1428.08	25.22	-6.43	10436892.44	49.65	0.00	5467.96	-4874.57	0.00964	-0.09808	0.9415	0.26
12.6	1589.23	-2452.94	100000	0.355	49.65	1.03E+10	1621.73	-2375.41	0.196					F		441.58	226.46	-28.60	5.58	-500.78	1410.78	25.22	-6.33	6369692.23	49.65	0.00	5375.28	-3482.58	0.00980	-0.09887	0.9423	0.26
12.7	1089.93	-2128.07	100000	0.356	49.64	1.02E+10	1122.00	-2081.51	0.201					F		421.46	237.27	-29.73	5.28	-494.91	1388.76	25.32	-6.20	4014632.51	49.64	0.00	5244.96	-2686.30	0.01003	-0.10002	0.9434	0.25
12.8	783.57	-1834.57	100000	0.358	49.64	1.02E+10	810.34	-1805.56	0.207					F		401.29	249.20	-30.99	4.99	-487.31	1362.09	25.52	-6.06	2628629.89	49.64	0.00	5078.87	-2169.24	0.01034	-0.10155	0.9449	0.25
12.9	587.57	-1587.19	100000	0.359	49.64	1.01E+10	608.88	-1568.31	0.215					F		381.00	262.47	-32.38	4.70	-477.79	1330.29	25.82	-5.89	1780464.37	49.64	0.00	4875.04	-1804.71	0.01076	-0.10353	0.9467	0.24
13.0	456.68	-1381.54	100000	0.361	49.64	1.01E+10	473.43	-1368.75	0.226					F		360.64	277.29	-33.95	4.42	-466.34	1293.40	26.25	-5.71	1240422.68	49.64	0.00	4636.11	-1532.50	0.01128	-0.10602	0.9488	0.23
13.1	366.02	-1209.55	100000	0.362	49.64	1.01E+10	379.16	-1200.57	0.239					F		340.19	293.95	-35.71	4.13	-452.83	1251.12	26.83	-5.50	884005.17	49.64	0.00	4363.07	-1320.31	0.01196	-0.10911	0.9513	0.22
13.2	301.33	-1064.44	100000	0.363	49.64	1.01E+10	311.66	-1057.93	0.256					F		319.77	312.73	-37.71	3.86	-437.33	1203.72	27.57	-5.27	642014.51	49.64	0.00	4061.36	-1149.74	0.01281	-0.11288	0.9540	0.20
13.3	254.13	-940.18	100000	0.365	49.64	1.01E+10	262.26	-935.33	0.278					F		299.30	334.11	-39.98	3.58	-419.68	1150.77	28.51	-5.02	473316.66	49.64	0.00	3732.39	-1008.87	0.01390	-0.11750	0.9570	0.19
13.4	218.71	-832.31	100000	0.366	49.63	1.00E+10	225.11	-828.63	0.305					F		278.92	358.52	-42.58	3.31	-400.12	1093.05	29.68	-4.75	352850.41	49.63	0.00	3386.13	-889.78	0.01527	-0.12307	0.9602	0.18
13.5	192.07	-737.57	100000	0.367	49.63	1.00E+10	197.11	-734.70	0.341					F		258.58	386.73	-45.59	3.05	-378.47	1030.06	31.15	-4.46	265546.45	49.63	0.00	3024.37	-787.59	0.01703	-0.12988	0.9635	0.16
13.6	171.69	-653.22	100000	0.369	49.63	1.00E+10	175.65	-650.95	0.386					F		238.36	419.52	-49.10	2.79	-354.95	962.49	32.97	-4.15	201078.77	49.63	0.00	2656.87	-698.35	0.01932	-0.13816	0.9669	0.15
13.7	155.83	-577.37	100000	0.370	49.63	1.00E+10	158.91	-575.55	0.446					F		218.44	457.79	-53.18	2.54	-329.97	891.50	35.21	-3.83	152779.77	49.63	0.00	2295.02	-619.43	0.02229	-0.14818	0.9703	0.13
13.8	143.80	-508.28	100000	0.371	49.63	1.00E+10	146.16	-506.81	0.525					F		198.71	503.25	-58.04	2.29	-303.32	816.51	38.02	-3.50	116290.08	49.63	0.00	1940.39	-548.96	0.02627	-0.16054	0.9737	0.12
13.9	134.44	-444.88	100000	0.373	49.63	1.00E+10	136.23	-443.68	0.632					F		179.44	557.30	-63.81	2.05	-275.70	739.48	41.53	-3.16	88384.30	49.63	0.00	1606.63	-485.51	0.03162	-0.17567	0.9768	0.10
14.0	127.58	-385.92	15739	0.374	49.63	2.52E+08	135.78	-379.52	0.836					F		157.39	100.00	-72.23	1.79	-238.57	637.62	47.65	-2.71	67777.35	49.63	0.00	1295.02	-428.10	0.04179	-0.20089	0.9171	0.38
14.1	122.64	-330.69	13983	0.375	49.62	1.99E+08	129.19	-324.79	1.057					F		139.83	100.00	-80.72	1.58	-210.87	561.58	53.53	-2.38	50899.76	49.62	0.00	1014.32	-376.17	0.05287	-0.22467	0.9254	0.34	LpCs
14.2	119.13	-278.58	12311	0.377	49.62	1.55E+08	124.11	-273.13	1.379					F		123.11	100.00	-91.04	1.38	-183.10	485.88	61.21	-2.05	37907.72	49.62	0.00	770.58	-329.52	0.06895	-0.25440	0.9340	0.30	LpCs
14.3	117.24	-228.83	10748	0.378	49.62	1.18E+08	120.69	-223.82	1.867					F		107.48	100.00	-103.55	1.20	-155.31	410.72	71.66	-1.73	28099.43	49.62	0.00	563.85	-288.90	0.09333	-0.29211	0.9430	0.26
14.4	116.44	-181.08	9360	0.379	49.62	8.98E+07	118.38	-176.59	2.619					F		93.60	100.00	-118.08	1.03	-128.39	338.33	86.09	-1.42	20902.52	49.62	0.00	398.05	-255.96	0.13096	-0.33883	0.9519	0.21
14.5	117.05	-134.69	10000	0.381	49.62	1.02E+08	117.44	-131.57	3.776					F		82.69	120.94	-132.75	0.91	-103.34	271.38	106.22	-1.13	16182.70	49.62	0.00	272.04	-236.41	0.18880	-0.39319	0.9661	0.15
14.6	118.79	-89.47	10000	0.382	49.62	1.02E+08	118.17	-87.37	5.471					F		76.87	130.08	-141.80	0.84	-81.28	212.73	134.11	-0.89	14074.38	49.62	0.00	186.18	-247.19	0.27356	-0.44814	0.9742	0.11
14.7	121.49	-44.97	10000	0.383	49.62	1.02E+08	120.22	-43.90	7.339					F		80.79	123.78	-134.02	0.87	-65.56	171.00	165.14	-0.71	15814.32	49.62	0.00	138.13	-373.15	0.36697	-0.48491	0.9788	0.09
14.8	125.56	-0.80	10000	0.385	49.62	1.03E+08	124.01	-0.78	8.064					F		100.75	99.25	-106.73	1.08	-60.76	157.93	177.00	-0.65	25371.78	49.62	0.00	125.57	-19647.73	0.40319	-0.49371	0.9800	0.09
14.9	130.85	43.32	100000	0.386	49.61	1.00E+10	130.70	43.21	6.897					E			137.31	728.25	-77.79	1.47	-68.79	178.20	155.29	-0.73	49669.94	49.61	0.00	145.19	438.54	0.34487	-0.47814	0.9908	0.04
15.0	137.30	87.67	100000	0.387	49.61	1.00E+10	137.19	87.43	5.184					E			181.61	550.62	-58.42	1.93	-84.32	217.71	125.84	-0.89	91208.47	49.61	0.00	193.29	302.70	0.25918	-0.44049	0.9903	0.04
15.1	145.41	132.69	100000	0.389	49.61	1.00E+10	145.37	132.30	3.762					E			225.76	442.96	-46.69	2.38	-103.56	266.50	101.78	-1.09	149340.24	49.61	0.00	266.49	292.04	0.18812	-0.39269	0.9896	0.05
15.2	155.22	178.66	100000	0.390	49.61	1.00E+10	155.29	178.11	2.781					E			265.82	376.19	-39.39	2.78	-124.00	318.07	84.44	-1.30	221193.21	49.61	0.00	360.87	313.51	0.13905	-0.34758	0.9886	0.05
15.3	166.92	225.96	100000	0.391	49.61	1.00E+10	167.15	225.20	2.125					E			300.56	332.71	-34.61	3.13	-144.51	369.45	71.98	-1.50	304363.44	49.61	0.00	472.80	349.26	0.10625	-0.30952	0.9875	0.05
15.4	180.82	274.89	100000	0.392	49.61	1.00E+10	181.24	273.90	1.680					E			329.73	303.28	-31.34	3.41	-164.51	419.21	62.82	-1.70	397217.63	49.61	0.00	598.73	393.83	0.08401	-0.27860	0.9862	0.06
15.5	197.53	326.01	100000	0.394	49.61	1.00E+10	198.20	324.72	1.369					E			353.49	282.89	-29.05	3.63	-183.75	466.71	55.88	-1.89	499258.58	49.61	0.00	735.58	445.69	0.06847	-0.25363	0.9849	0.07
15.6	217.55	379.65	100000	0.395	49.61	1.00E+10	218.51	378.00	1.146					E			372.38	268.54	-27.40	3.80	-202.03	511.51	50.50	-2.06	610810.81	49.61	0.00	880.09	504.31	0.05731	-0.23342	0.9834	0.07
15.7	241.54	436.39	100000	0.396	49.60	1.00E+10	242.85	434.28	0.981					E			387.10	258.33	-26.19	3.92	-219.33	553.55	46.22	-2.22	733645.29	49.60	0.00	1029.94	570.08	0.04905	-0.21687	0.9820	0.08
15.8	270.55	496.75	100000	0.397	49.60	1.01E+10	272.27	494.06	0.856					E			398.17	251.15	-25.30	4.01	-235.62	592.76	42.75	-2.37	870203.56	49.60	0.00	1182.63	644.10	0.04278	-0.20320	0.9805	0.09
15.9	305.84	561.28	100000	0.399	49.60	1.01E+10	308.03	557.85	0.759					E			406.08	246.26	-24.65	4.06	-250.86	629.11	39.90	-2.51	1024031.00	49.60	0.00	1335.92	727.93	0.03793	-0.19182	0.9789	0.09
16.0	349.21	630.67	100000	0.400	49.60	1.01E+10	351.94	626.26	0.682					E			411.32	243.12	-24.18	4.09	-265.09	662.71	37.52	-2.64	1200421.69	49.60	0.00	1488.17	824.03	0.03410	-0.18224	0.9775	0.10
16.1	402.43	705.48	100000	0.401	49.60	1.01E+10	405.74	699.81	0.620					E			414.68	241.15	-23.84	4.10	-278.44	693.94	35.50	-2.75	1406703.97	49.60	0.00	1639.18	935.05	0.03100	-0.17405	0.9760	0.11
16.2	468.87	786.24	100000	0.402	49.60	1.01E+10	472.77	778.87	0.569					E			416.29	240.21	-23.60	4.09	-290.91	722.78	33.77	-2.86	1651943.33	49.60	0.00	1787.32	1065.85	0.02847	-0.16702	0.9745	0.11
16.3	552.62	873.29	100000	0.404	49.60	1.01E+10	557.08	863.65	0.527					E			416.59	240.04	-23.44	4.07	-302.61	749.54	32.27	-2.95	1949357.17	49.60	0.00	1932.64	1222.99	0.02637	-0.16091	0.9731	0.12
16.4	663.72	963.82	100000	0.405	49.60	1.01E+10	668.45	951.06	0.495					E			414.01	241.54	-23.44	4.02	-312.73	772.24	31.03	-3.03	2310263.69	49.60	0.00	2063.32	1420.88	0.02473	-0.15596	0.9718	0.12
16.5	808.17	1055.03	100000	0.406	49.59	1.02E+10	812.55	1038.06	0.468					E			410.28	243.74	-23.51	3.96	-321.88	792.42	29.97	-3.10	2757945.24	49.59	0.00	2185.45	1674.10	0.02338	-0.15173	0.9707	0.13
16.6	997.04	1138.98	100000	0.407	49.59	1.02E+10	999.78	1116.47	0.445					E			405.58	246.56	-23.64	3.89	-330.08	810.15	29.05	-3.16	3316184.27	49.59	0.00	2298.18	2011.76	0.02226	-0.14813	0.9696	0.13
16.7	1243.24	1199.71	100000	0.409	49.59	1.03E+10	1241.84	1170.26	0.427					E			400.07	249.95	-23.82	3.81	-337.36	825.54	28.25	-3.22	4008096.03	49.59	0.00	2400.93	2488.05	0.02133	-0.14507	0.9686	0.14
16.8	1556.99	1207.33	100000	0.410	49.59	1.03E+10	1547.04	1170.43	0.411					E			393.90	253.87	-24.05	3.73	-343.76	838.69	27.56	-3.26	4840460.40	49.59	0.00	2493.19	3215.25	0.02055	-0.14249	0.9677	0.14
16.9	1933.57	1113.22	100000	0.411	49.59	1.04E+10	1908.59	1071.26	0.398					E			387.18	258.28	-24.32	3.65	-349.29	849.65	26.96	-3.29	5769746.01	49.59	0.00	2574.48	4471.66	0.01992	-0.14032	0.9669	0.15
17.0	2329.33	856.85	100000	0.412	49.59	1.05E+10	2283.16	818.23	0.388					E			380.00	263.16	-24.64	3.56	-353.98	858.52	26.45	-3.31	6648565.13	49.59	0.00	2644.53	7189.09	0.01941	-0.13853	0.9662	0.15
17.1	2640.89	405.37	100000	0.414	49.59	1.05E+10	2574.46	384.78	0.380					E			372.43	268.51	-24.99	3.47	-357.84	865.35	26.01	-3.33	7201217.08	49.59	0.00	2703.12	17609.99	0.01900	-0.13709	0.9656	0.15
17.2	2738.43	-178.60	100000	0.415	49.59	1.06E+10	2665.73	-169.20	0.374					F		364.54	274.32	-25.38	3.37	-360.91	870.23	25.64	-3.34	7144263.59	49.59	0.00	2750.07	-42166.36	0.01868	-0.13597	0.9652	0.15
17.3	2574.00	-737.50	100000	0.416	49.58	1.05E+10	2514.44	-700.91	0.369					F		356.39	280.59	-25.81	3.28	-363.19	873.19	25.33	-3.34	6441120.26	49.58	0.00	2785.30	-9721.17	0.01845	-0.13515	0.9648	0.16
17.4	2231.16	-1135.40	100000	0.417	49.58	1.05E+10	2194.53	-1086.24	0.366					F		348.03	287.33	-26.28	3.18	-364.71	874.32	25.08	-3.34	5360909.80	49.58	0.00	2808.94	-5519.82	0.01830	-0.13461	0.9646	0.16
17.5	1839.42	-1343.70	100000	0.418	49.58	1.04E+10	1823.28	-1295.37	0.364					F		339.48	294.57	-26.79	3.09	-365.48	873.66	24.88	-3.32	4238092.31	49.58	0.00	2821.00	-3861.71	0.01822	-0.13433	0.9644	0.16
17.6	1483.15	-1408.95	100000	0.420	49.58	1.03E+10	1480.46	-1367.80	0.364					F		330.78	302.31	-27.34	2.99	-365.51	871.26	24.74	-3.31	3267168.61	49.58	0.00	2821.60	-2970.20	0.01822	-0.13432	0.9644	0.16
17.7	1192.00	-1389.18	100000	0.421	49.58	1.02E+10	1196.58	-1356.39	0.366					F		321.97	310.59	-27.93	2.90	-364.83	867.16	24.65	-3.28	2501833.03	49.58	0.00	2810.98	-2411.98	0.01829	-0.13457	0.9645	0.16
17.8	964.42	-1326.67	100000	0.422	49.58	1.02E+10	972.31	-1301.22	0.369					F		313.04	319.44	-28.56	2.80	-363.43	861.41	24.60	-3.25	1921868.39	49.58	0.00	2789.39	-2027.75	0.01843	-0.13506	0.9647	0.16
17.9	789.34	-1246.28	100000	0.423	49.58	1.02E+10	798.32	-1226.65	0.373					F		304.04	328.90	-29.24	2.70	-361.33	854.05	24.61	-3.21	1488533.78	49.58	0.00	2757.09	-1746.21	0.01864	-0.13582	0.9649	0.16
18.0	654.55	-1161.17	100000	0.424	49.58	1.01E+10	663.51	-1145.97	0.378					F		294.97	339.02	-29.98	2.61	-358.55	845.11	24.66	-3.17	1164455.38	49.58	0.00	2714.47	-1530.14	0.01892	-0.13683	0.9653	0.15
18.1	549.91	-1077.70	27871	0.425	49.57	8.09E+08	578.51	-1034.91	0.412					F		278.71	100.00	-31.55	2.45	-343.51	807.43	25.60	-3.02	906505.89	49.57	0.00	2661.94	-1358.30	0.02058	-0.14258	0.9051	0.43	LpCs
18.2	467.94	-998.82	100000	0.427	49.57	1.01E+10	475.60	-989.44	0.395					F		276.65	361.47	-31.61	2.42	-350.95	822.63	24.92	-3.07	734268.28	49.57	0.00	2599.92	-1218.05	0.01973	-0.13968	0.9663	0.15
18.3	402.88	-925.50	100000	0.428	49.57	1.01E+10	409.73	-918.01	0.405					F		267.43	373.93	-32.52	2.33	-346.14	809.15	25.13	-3.01	591127.03	49.57	0.00	2528.92	-1100.88	0.02027	-0.14155	0.9670	0.15
18.4	350.62	-857.85	100000	0.429	49.57	1.01E+10	356.68	-851.81	0.418					F		258.18	387.33	-33.50	2.23	-340.68	794.22	25.39	-2.95	479610.52	49.57	0.00	2449.51	-1001.16	0.02091	-0.14372	0.9677	0.14
18.5	308.13	-795.56	100000	0.430	49.57	1.01E+10	313.45	-790.63	0.433					F		248.90	401.78	-34.56	2.14	-334.57	777.85	25.71	-2.88	391729.29	49.57	0.00	2362.20	-914.90	0.02167	-0.14624	0.9685	0.14
18.6	273.25	-738.22	100000	0.431	49.57	1.01E+10	277.91	-734.16	0.451					F		239.59	417.38	-35.71	2.05	-327.80	760.08	26.10	-2.80	321836.37	49.57	0.00	2267.66	-839.36	0.02255	-0.14912	0.9694	0.14
18.7	244.31	-685.30	100000	0.432	49.57	1.00E+10	248.38	-681.93	0.472					F		230.27	434.28	-36.96	1.96	-320.40	740.93	26.56	-2.73	265694.86	49.57	0.00	2166.57	-772.40	0.02358	-0.15241	0.9703	0.13
18.8	220.08	-636.28	100000	0.434	49.57	1.00E+10	223.62	-633.46	0.496					F		220.92	452.65	-38.32	1.87	-312.36	720.41	27.10	-2.64	220196.63	49.57	0.00	2059.62	-712.41	0.02478	-0.15614	0.9713	0.13
18.9	199.64	-590.72	100000	0.435	49.57	1.00E+10	202.71	-588.35	0.523					F		211.57	472.67	-39.80	1.78	-303.69	698.56	27.73	-2.56	183055.41	49.57	0.00	1947.56	-658.19	0.02617	-0.16037	0.9724	0.12
19.0	182.26	-548.21	100000	0.436	49.56	1.00E+10	184.92	-546.20	0.556					F		202.20	494.57	-41.43	1.69	-294.40	675.40	28.45	-2.47	152529.42	49.56	0.00	1831.18	-608.80	0.02780	-0.16515	0.9735	0.12
19.1	167.37	-508.35	100000	0.437	49.56	1.00E+10	169.67	-506.64	0.594					F		192.82	518.63	-43.22	1.61	-284.49	650.95	29.29	-2.37	127269.95	49.56	0.00	1711.32	-563.46	0.02972	-0.17058	0.9746	0.11
19.2	154.56	-470.82	100000	0.438	49.56	1.00E+10	156.52	-469.36	0.639					F		183.43	545.18	-45.19	1.52	-273.96	625.23	30.26	-2.27	106256.71	49.56	0.00	1588.80	-521.56	0.03197	-0.17672	0.9757	0.11
19.3	143.47	-435.37	100000	0.439	49.56	1.00E+10	145.16	-434.11	0.693					F		174.04	574.59	-47.38	1.44	-262.83	598.28	31.37	-2.17	88711.06	49.56	0.00	1464.59	-482.65	0.03464	-0.18370	0.9769	0.10
19.4	133.83	-401.70	100000	0.440	49.56	1.00E+10	135.26	-400.62	0.757					F		164.64	607.38	-49.83	1.35	-251.11	570.11	32.67	-2.06	73981.30	49.56	0.00	1339.57	-446.29	0.03783	-0.19165	0.9781	0.10
19.5	125.42	-369.62	100000	0.442	49.56	1.00E+10	126.62	-368.69	0.833					F		155.26	644.10	-52.57	1.27	-238.79	540.76	34.18	-1.95	61586.84	49.56	0.00	1214.73	-412.18	0.04166	-0.20074	0.9793	0.09
19.6	118.05	-338.92	100000	0.443	49.56	1.00E+10	119.06	-338.11	0.927					F		145.88	685.48	-55.66	1.18	-225.90	510.25	35.95	-1.83	51127.44	49.56	0.00	1091.05	-380.04	0.04633	-0.21118	0.9804	0.09
19.7	111.59	-309.42	100000	0.444	49.56	1.00E+10	112.42	-308.73	1.041					F		136.53	732.42	-59.17	1.10	-212.44	478.63	38.03	-1.72	42288.82	49.56	0.00	969.56	-349.66	0.05207	-0.22321	0.9816	0.08
19.8	105.91	-280.98	100000	0.445	49.56	1.00E+10	106.59	-280.38	1.185					F		127.23	785.98	-63.18	1.02	-198.44	445.95	40.51	-1.60	34817.20	49.56	0.00	851.34	-320.90	0.05923	-0.23718	0.9827	0.08
19.9	100.92	-253.45	100000	0.446	49.55	1.00E+10	101.46	-252.94	1.366					F		117.99	847.52	-67.78	0.94	-183.90	412.25	43.49	-1.47	28503.64	49.55	0.00	737.44	-293.63	0.06830	-0.25348	0.9838	0.07
20.0	96.52	-226.69	100000	0.447	49.55	1.00E+10	96.94	-226.25	1.600					F		108.85	918.68	-73.11	0.87	-168.86	377.59	47.13	-1.34	23179.99	49.55	0.00	628.92	-267.79	0.08000	-0.27262	0.9849	0.07
20.1	92.67	-200.60	10000	0.448	49.55	1.02E+08	95.73	-196.86	1.998					F		98.66	101.35	-80.25	0.78	-149.49	333.44	52.97	-1.18	18805.85	49.55	0.00	526.92	-243.41	0.09989	-0.30136	0.9414	0.26
20.2	89.29	-175.07	10000	0.449	49.55	1.02E+08	91.48	-171.93	2.412					F		90.26	110.80	-87.29	0.71	-134.49	299.25	58.58	-1.06	15040.31	49.55	0.00	432.54	-220.61	0.12060	-0.32733	0.9499	0.22
20.3	86.35	-149.98	10000	0.451	49.55	1.02E+08	87.80	-147.39	2.983					F		82.17	121.70	-95.42	0.64	-118.98	264.06	65.90	-0.93	11963.17	49.55	0.00	346.85	-199.69	0.14915	-0.35814	0.9578	0.19
20.4	83.81	-125.26	10000	0.452	49.55	1.02E+08	84.64	-123.17	3.790					F		74.65	133.97	-104.52	0.58	-103.05	228.16	75.71	-0.80	9518.34	49.55	0.00	271.02	-181.33	0.18949	-0.39409	0.9648	0.16
20.5	81.63	-100.80	10000	0.453	49.55	1.02E+08	81.96	-99.16	4.952					F		68.14	146.76	-113.94	0.53	-86.89	191.91	89.35	-0.67	7680.04	49.55	0.00	206.09	-166.91	0.24761	-0.43424	0.9709	0.13
20.6	79.80	-76.52	10000	0.454	49.55	1.02E+08	79.74	-75.31	6.629					F		63.54	157.39	-121.60	0.49	-70.85	156.10	109.05	-0.55	6496.89	49.55	0.00	153.17	-159.74	0.33144	-0.47394	0.9760	0.11
20.7	78.29	-52.32	10000	0.455	49.55	1.02E+08	77.95	-51.51	8.930					F		62.79	159.25	-122.44	0.48	-55.62	122.25	138.24	-0.43	6203.67	49.55	0.00	113.25	-169.48	0.44649	-0.50124	0.9798	0.09
20.8	77.10	-28.12	10000	0.456	49.54	1.02E+08	76.58	-27.69	11.548					F		70.61	141.62	-108.36	0.54	-42.85	93.95	178.59	-0.33	7707.41	49.54	0.00	87.35	-239.50	0.57738	-0.49933	0.9823	0.08
20.9	76.21	-3.83	10000	0.457	49.54	1.02E+08	75.63	-3.77	13.189					F		97.43	102.64	-78.16	0.74	-36.08	78.93	211.05	-0.27	14492.27	49.54	0.00	76.40	-1519.58	0.65944	-0.48027	0.9833	0.07
21.0	75.62	20.63	100000	0.458	49.54	1.00E+10	75.57	20.60	12.317					E			154.17	648.63	-49.16	1.17	-39.59	86.40	191.41	-0.30	36256.17	49.54	0.00	81.25	297.81	0.61586	-0.49221	0.9900	0.04
21.1	75.34	45.39	23691	0.051	49.95	5.65E+08	75.19	45.10	9.780					E			241.50	98.10	-31.23	1.82	-51.11	1002.14	147.58	-0.39	87795.34	49.95	0.00	102.69	170.45	0.48902	-0.50038	0.9947	0.02	LpCs
21.2	75.37	70.52	100000	0.460	49.54	1.00E+10	75.37	70.41	7.085					E			331.64	301.53	-22.64	2.49	-67.37	146.31	111.44	-0.51	167327.14	49.54	0.00	141.35	151.08	0.35423	-0.48171	0.9894	0.05
21.3	75.73	96.14	100000	0.462	49.54	1.00E+10	75.77	95.99	5.066					E			428.52	233.36	-17.44	3.20	-85.58	185.43	87.31	-0.64	280859.45	49.54	0.00	197.78	155.80	0.25331	-0.43761	0.9888	0.05
21.4	76.44	122.38	100000	0.463	49.54	1.00E+10	76.53	122.19	3.682					E			521.65	191.70	-14.26	3.88	-104.89	226.73	70.91	-0.78	420386.08	49.54	0.00	272.36	170.12	0.18408	-0.38976	0.9881	0.05
21.5	77.52	149.35	100000	0.464	49.54	1.00E+10	77.68	149.11	2.748					E			606.91	164.77	-12.20	4.49	-124.79	269.14	59.32	-0.92	577608.16	49.54	0.00	365.25	189.58	0.13739	-0.34612	0.9871	0.06
21.6	79.01	177.21	100000	0.465	49.54	1.00E+10	79.26	176.93	2.109					E			681.56	146.72	-10.81	5.02	-145.04	312.07	50.80	-1.07	743283.99	49.54	0.00	476.47	212.44	0.10544	-0.30872	0.9860	0.06
21.7	80.97	206.13	100000	0.466	49.53	1.00E+10	81.32	205.79	1.661					E			743.90	134.43	-9.86	5.46	-165.44	355.15	44.33	-1.21	908526.92	49.53	0.00	605.74	237.93	0.08304	-0.27736	0.9847	0.07
21.8	83.45	236.31	100000	0.467	49.53	1.00E+10	83.94	235.92	1.339					E			793.13	126.08	-9.20	5.79	-185.87	398.10	39.28	-1.36	1065984.68	49.53	0.00	752.64	265.78	0.06693	-0.25116	0.9833	0.07
21.9	86.54	267.96	100000	0.468	49.53	1.00E+10	87.18	267.49	1.101					E			829.39	120.57	-8.76	6.03	-206.20	440.62	35.24	-1.50	1210758.34	49.53	0.00	916.22	295.91	0.05507	-0.22926	0.9816	0.08
22.0	90.34	301.34	100000	0.469	49.53	1.00E+10	91.17	300.80	0.923					E			853.38	117.18	-8.48	6.17	-226.32	482.51	31.97	-1.64	1340428.63	49.53	0.00	1095.48	328.43	0.04614	-0.21083	0.9799	0.09
22.1	94.99	336.76	100000	0.470	49.53	1.00E+10	96.03	336.11	0.786					E			866.24	115.44	-8.31	6.24	-246.11	523.52	29.26	-1.77	1454868.86	49.53	0.00	1288.83	363.55	0.03929	-0.19525	0.9780	0.10
22.2	100.67	374.58	100000	0.471	49.53	1.00E+10	101.97	373.83	0.679					E			869.27	115.04	-8.25	6.23	-265.47	563.43	27.01	-1.90	1555690.41	49.53	0.00	1494.44	401.64	0.03396	-0.18201	0.9760	0.11
22.3	107.61	415.26	100000	0.472	49.53	1.00E+10	109.21	414.36	0.595					E			864.07	115.73	-8.26	6.17	-284.29	602.02	25.10	-2.03	1646315.14	49.53	0.00	1710.13	443.15	0.02974	-0.17069	0.9739	0.11
22.4	116.12	459.34	100000	0.473	49.53	1.00E+10	118.08	458.26	0.527					E			851.99	117.37	-8.34	6.05	-302.45	639.04	23.49	-2.15	1730715.01	49.53	0.00	1933.17	488.69	0.02636	-0.16100	0.9717	0.12
22.5	126.61	507.45	100000	0.474	49.53	1.00E+10	129.01	506.15	0.473					E			834.46	119.84	-8.48	5.90	-319.82	674.24	22.12	-2.26	1813875.32	49.53	0.00	2160.48	539.03	0.02364	-0.15268	0.9696	0.13
22.6	139.67	560.49	100000	0.475	49.52	1.00E+10	142.61	558.91	0.429					E			812.58	123.06	-8.67	5.72	-336.29	707.39	20.94	-2.37	1901312.89	49.52	0.00	2388.80	595.29	0.02143	-0.14552	0.9674	0.14
22.7	156.09	619.44	100000	0.476	49.52	1.00E+10	159.67	617.49	0.393					E			787.53	126.98	-8.90	5.52	-351.74	738.25	19.93	-2.47	1999573.80	49.52	0.00	2614.32	658.77	0.01963	-0.13939	0.9652	0.15
22.8	177.01	685.66	100000	0.477	49.52	1.00E+10	181.37	683.20	0.363					E			760.12	131.56	-9.18	5.31	-366.03	766.56	19.07	-2.56	2116074.74	49.52	0.00	2832.95	731.35	0.01815	-0.13415	0.9632	0.16
22.9	204.10	760.89	100000	0.479	49.52	1.00E+10	209.43	757.75	0.339					E			731.11	136.78	-9.51	5.08	-379.06	792.12	18.33	-2.63	2260543.37	49.52	0.00	3040.75	815.63	0.01694	-0.12969	0.9612	0.17
23.0	239.85	847.33	100000	0.480	49.52	1.00E+10	246.40	843.22	0.319					E			701.05	142.64	-9.87	4.85	-390.70	814.66	17.71	-2.70	2445477.91	49.52	0.00	3233.23	915.22	0.01596	-0.12595	0.9594	0.18
23.1	288.11	947.85	100000	0.481	49.52	1.01E+10	296.19	942.33	0.304					E			670.48	149.15	-10.28	4.62	-400.84	834.00	17.19	-2.76	2688891.34	49.52	0.00	3406.40	1035.43	0.01518	-0.12286	0.9578	0.19
23.2	355.07	1066.10	100000	0.482	49.52	1.01E+10	365.06	1058.45	0.291					E			639.73	156.32	-10.72	4.39	-409.38	849.92	16.76	-2.81	3017064.07	49.52	0.00	3556.04	1184.35	0.01456	-0.12038	0.9564	0.19
23.3	450.92	1206.42	100000	0.483	49.52	1.01E+10	463.26	1195.44	0.282					E			609.11	164.17	-11.21	4.16	-416.22	862.28	16.41	-2.84	3471011.78	49.52	0.00	3678.64	1374.96	0.01409	-0.11845	0.9552	0.20
23.4	593.26	1373.01	100000	0.484	49.52	1.01E+10	608.28	1356.61	0.275					E			578.84	172.76	-11.75	3.94	-421.29	870.90	16.14	-2.87	4115965.91	49.52	0.00	3770.87	1629.35	0.01376	-0.11707	0.9543	0.20
23.5	813.41	1566.54	100000	0.485	49.52	1.02E+10	830.80	1540.99	0.271					E			549.09	182.12	-12.33	3.72	-424.52	875.71	15.95	-2.88	5058650.17	49.52	0.00	3830.40	1988.90	0.01355	-0.11620	0.9538	0.21
23.6	1166.57	1771.06	100000	0.486	49.51	1.02E+10	1183.40	1729.92	0.269					E			520.00	192.31	-12.97	3.51	-425.86	876.62	15.84	-2.87	6462550.37	49.51	0.00	3855.34	2539.46	0.01347	-0.11584	0.9535	0.21
23.7	1741.36	1913.85	100000	0.487	49.51	1.04E+10	1746.33	1848.24	0.270					E			491.63	203.41	-13.66	3.30	-425.28	873.59	15.79	-2.86	8524624.31	49.51	0.00	3844.77	3498.27	0.01350	-0.11600	0.9536	0.21
23.8	2602.79	1764.34	100000	0.488	49.51	1.05E+10	2565.57	1675.46	0.273					E			464.08	215.48	-14.41	3.10	-422.79	866.63	15.82	-2.83	11159787.26	49.51	0.00	3798.77	5604.02	0.01366	-0.11666	0.9540	0.20
23.9	3478.16	913.88	100000	0.489	49.51	1.07E+10	3368.79	853.41	0.279					E			437.35	228.65	-15.23	2.91	-418.38	855.81	15.92	-2.79	13014819.96	49.51	0.00	3718.28	14151.53	0.01395	-0.11786	0.9547	0.20
24.0	3538.52	-485.65	100000	0.490	49.51	1.07E+10	3419.71	-453.01	0.287					F		411.50	243.01	-16.12	2.73	-412.10	841.20	16.09	-2.73	11696158.38	49.51	0.00	3605.17	-26268.01	0.01437	-0.11960	0.9557	0.20
24.1	2737.12	-1408.73	100000	0.491	49.51	1.06E+10	2682.49	-1334.41	0.299					F		386.51	258.72	-17.09	2.55	-404.01	822.96	16.35	-2.67	8094286.31	49.51	0.00	3462.15	-6726.88	0.01494	-0.12193	0.9570	0.19
24.2	1888.81	-1628.38	100000	0.492	49.51	1.04E+10	1878.86	-1568.16	0.314					F		362.39	275.94	-18.15	2.38	-394.16	801.25	16.69	-2.59	4983982.98	49.51	0.00	3292.66	-3819.27	0.01569	-0.12488	0.9586	0.18
24.3	1304.26	-1530.69	100000	0.493	49.51	1.03E+10	1310.00	-1491.19	0.333					F		339.13	294.87	-19.31	2.22	-382.67	776.29	17.12	-2.51	3043320.31	49.51	0.00	3100.69	-2642.01	0.01663	-0.12851	0.9604	0.18
24.4	936.66	-1352.91	100000	0.494	49.51	1.02E+10	945.76	-1327.68	0.356					F		316.73	315.73	-20.59	2.07	-369.65	748.33	17.65	-2.41	1916482.44	49.51	0.00	2890.81	-2001.39	0.01780	-0.13288	0.9623	0.17
24.5	703.61	-1175.43	100000	0.495	49.51	1.01E+10	712.22	-1158.90	0.385					F		295.15	338.81	-22.01	1.92	-355.19	717.59	18.29	-2.31	1253309.13	49.51	0.00	2667.24	-1596.60	0.01925	-0.13809	0.9644	0.16
24.6	550.56	-1018.60	100000	0.496	49.50	1.01E+10	557.75	-1007.38	0.421					F		274.40	364.43	-23.58	1.78	-339.46	684.41	19.06	-2.20	848343.18	49.50	0.00	2435.09	-1316.19	0.02103	-0.14423	0.9665	0.15
24.7	446.21	-884.32	100000	0.497	49.50	1.01E+10	451.94	-876.41	0.465					F		254.45	393.01	-25.32	1.64	-322.57	649.06	19.98	-2.08	591087.61	49.50	0.00	2198.79	-1109.46	0.02324	-0.15144	0.9688	0.14
24.8	372.46	-769.63	100000	0.498	49.50	1.01E+10	376.94	-763.88	0.519					F		235.28	425.03	-27.28	1.51	-304.70	611.85	21.06	-1.96	421502.11	49.50	0.00	1962.76	-949.88	0.02597	-0.15988	0.9710	0.13
24.9	318.88	-671.09	21218	0.499	49.50	4.64E+08	334.43	-650.73	0.625					F		212.18	100.00	-30.12	1.36	-277.09	555.30	23.07	-1.77	304172.64	49.50	0.00	1731.21	-822.61	0.03124	-0.17486	0.9153	0.38	LpCs
25.0	278.98	-585.46	100000	0.500	49.50	1.01E+10	281.60	-582.19	0.673					F		199.28	501.81	-31.95	1.27	-266.59	533.18	23.88	-1.70	225919.21	49.50	0.00	1507.65	-718.40	0.03366	-0.18130	0.9753	0.11
25.1	248.63	-510.13	100000	0.501	49.50	1.01E+10	250.60	-507.59	0.782					F		182.45	548.11	-34.75	1.16	-246.67	492.36	25.71	-1.56	168521.18	49.50	0.00	1295.30	-631.32	0.03910	-0.19485	0.9773	0.10
25.2	225.25	-443.12	100000	0.502	49.50	1.00E+10	226.69	-441.12	0.922					F		166.42	600.88	-37.95	1.05	-226.40	451.01	27.90	-1.43	126846.36	49.50	0.00	1096.96	-557.62	0.04608	-0.21077	0.9792	0.09
25.3	206.99	-382.76	100000	0.503	49.50	1.00E+10	208.02	-381.17	1.103					F		151.25	661.17	-41.59	0.95	-205.96	409.46	30.54	-1.30	96139.36	49.50	0.00	914.76	-494.70	0.05516	-0.22951	0.9810	0.08
25.4	192.64	-327.82	100000	0.504	49.50	1.00E+10	193.34	-326.55	1.342					F		137.00	729.94	-45.74	0.86	-185.52	368.11	33.77	-1.16	73311.72	49.50	0.00	750.48	-441.02	0.06712	-0.25160	0.9825	0.08
25.5	181.36	-277.29	100000	0.505	49.50	1.00E+10	181.80	-276.28	1.662					F		123.80	807.72	-50.41	0.77	-165.32	327.38	37.75	-1.03	56299.33	49.50	0.00	605.31	-395.91	0.08310	-0.27757	0.9839	0.07
25.6	172.50	-230.35	100000	0.506	49.49	1.00E+10	172.73	-229.56	2.093					F		111.88	893.81	-55.57	0.70	-145.60	287.77	42.70	-0.91	43685.32	49.49	0.00	480.10	-359.54	0.10464	-0.30784	0.9852	0.06
25.7	165.62	-186.36	100000	0.507	49.49	1.00E+10	165.69	-185.74	2.674					F		101.57	984.53	-60.97	0.63	-126.71	249.95	48.87	-0.78	34537.19	49.49	0.00	375.31	-333.54	0.13372	-0.34236	0.9862	0.06
25.8	160.38	-144.78	10000	0.508	49.49	1.03E+08	159.85	-140.21	3.536					F		92.78	107.78	-66.49	0.57	-107.47	211.57	57.40	-0.66	27800.70	49.49	0.00	291.07	-322.44	0.17678	-0.38385	0.9618	0.17
25.9	156.53	-105.15	10000	0.509	49.49	1.03E+08	155.18	-101.92	4.502					F		87.99	113.65	-69.84	0.54	-92.43	181.62	66.48	-0.57	24273.44	49.49	0.00	227.16	-338.18	0.22511	-0.42042	0.9678	0.14
26.0	153.91	-67.09	10000	0.510	49.49	1.03E+08	152.00	-65.07	5.560					F		87.69	114.04	-69.81	0.54	-80.32	157.53	76.21	-0.49	23616.55	49.49	0.00	183.15	-420.17	0.27800	-0.45120	0.9720	0.12
26.1	152.36	-30.25	10000	0.511	49.49	1.03E+08	150.16	-29.35	6.415					F		93.81	106.60	-65.00	0.57	-72.57	142.04	84.03	-0.44	26702.45	49.49	0.00	158.36	-797.52	0.32073	-0.47029	0.9744	0.11
26.2	151.80	5.62	100000	0.512	49.49	1.00E+10	151.57	5.60	6.589					E			108.36	922.87	-56.06	0.66	-71.15	139.00	85.38	-0.43	35961.34	49.49	0.00	152.01	4105.30	0.32943	-0.47362	0.9883	0.05
26.3	152.17	40.80	100000	0.513	49.49	1.00E+10	151.96	40.68	6.141					E			130.71	765.03	-46.30	0.79	-74.90	146.05	80.80	-0.45	52466.75	49.49	0.00	163.11	608.37	0.30703	-0.46470	0.9881	0.05
26.4	153.44	75.52	100000	0.514	49.49	1.00E+10	153.26	75.29	5.256					E			159.16	628.30	-37.88	0.96	-83.46	162.44	72.23	-0.50	78454.72	49.49	0.00	190.61	387.29	0.26282	-0.44325	0.9878	0.05
26.5	155.59	110.01	100000	0.515	49.49	1.00E+10	155.47	109.66	4.295					E			190.93	523.76	-31.46	1.15	-95.25	185.03	63.05	-0.57	114524.58	49.49	0.00	233.37	330.07	0.21476	-0.41336	0.9874	0.06
26.6	158.61	144.44	100000	0.516	49.48	1.00E+10	158.57	143.98	3.456					E			223.67	447.09	-26.75	1.34	-108.94	211.22	54.92	-0.65	160314.94	49.48	0.00	290.15	318.62	0.17282	-0.38047	0.9868	0.06
26.7	162.57	179.04	100000	0.517	49.48	1.00E+10	162.62	178.46	2.790					E			255.78	390.95	-23.30	1.52	-123.65	239.30	48.21	-0.74	215017.45	49.48	0.00	359.76	326.65	0.13948	-0.34854	0.9861	0.06
26.8	167.49	214.01	100000	0.518	49.48	1.00E+10	167.67	213.29	2.278					E			286.26	349.33	-20.75	1.70	-138.83	268.18	42.78	-0.82	277663.43	49.48	0.00	440.93	345.10	0.11390	-0.31955	0.9853	0.06
26.9	173.45	249.53	100000	0.519	49.48	1.00E+10	173.77	248.67	1.888					E			314.49	317.97	-18.81	1.86	-154.13	297.18	38.39	-0.91	347344.04	49.48	0.00	532.43	370.10	0.09441	-0.29408	0.9844	0.07
27.0	180.56	285.81	100000	0.520	49.48	1.00E+10	181.05	284.78	1.590					E			340.12	294.01	-17.33	2.00	-169.33	325.88	34.81	-1.00	423270.99	49.48	0.00	632.96	399.88	0.07949	-0.27205	0.9834	0.07
27.1	188.93	323.04	100000	0.521	49.48	1.00E+10	189.61	321.82	1.359					E			362.98	275.49	-16.18	2.13	-184.28	354.00	31.87	-1.08	504913.90	49.48	0.00	741.29	433.54	0.06795	-0.25308	0.9823	0.08
27.2	198.72	361.48	100000	0.522	49.48	1.00E+10	199.63	360.05	1.178					E			383.08	261.04	-15.27	2.24	-198.89	381.36	29.42	-1.16	592089.19	49.48	0.00	856.27	470.73	0.05889	-0.23674	0.9812	0.08
27.3	210.15	401.34	100000	0.522	49.48	1.00E+10	211.31	399.65	1.034					E			400.42	249.74	-14.56	2.33	-213.08	407.82	27.36	-1.24	684762.53	49.48	0.00	976.62	511.38	0.05170	-0.22264	0.9800	0.09
27.4	223.46	442.89	100000	0.523	49.48	1.00E+10	224.91	440.91	0.918					E			415.13	240.89	-13.99	2.41	-226.81	433.31	25.61	-1.32	783380.68	49.48	0.00	1101.25	555.64	0.04590	-0.21043	0.9788	0.09
27.5	238.96	486.42	100000	0.524	49.48	1.00E+10	240.74	484.09	0.824					E			427.37	233.99	-13.54	2.47	-240.05	457.76	24.11	-1.39	888719.33	49.48	0.00	1229.10	603.81	0.04118	-0.19980	0.9775	0.10
27.6	257.06	532.24	100000	0.525	49.47	1.01E+10	259.22	529.50	0.746					E			437.29	228.68	-13.19	2.52	-252.76	481.13	22.81	-1.46	1001879.61	49.47	0.00	1359.06	656.40	0.03729	-0.19051	0.9762	0.10
27.7	278.26	580.68	100000	0.526	49.47	1.01E+10	280.84	577.44	0.681					E			445.06	224.69	-12.91	2.56	-264.93	503.37	21.69	-1.52	1124377.62	49.47	0.00	1490.03	714.03	0.03406	-0.18237	0.9749	0.11
27.8	303.15	632.09	100000	0.527	49.47	1.01E+10	306.20	628.25	0.627					E			450.90	221.78	-12.70	2.58	-276.54	524.48	20.70	-1.58	1258310.55	49.47	0.00	1621.09	777.48	0.03134	-0.17520	0.9737	0.12
27.9	332.62	686.95	100000	0.528	49.47	1.01E+10	336.19	682.37	0.581					E			454.94	219.81	-12.54	2.60	-287.58	544.45	19.84	-1.64	1406511.98	49.47	0.00	1751.35	848.01	0.02905	-0.16887	0.9724	0.12
28.0	367.69	745.67	45006	0.529	49.47	2.06E+09	376.76	733.43	0.554					E			450.06	100.00	-12.63	2.56	-294.66	556.85	19.29	-1.67	1542604.75	49.47	0.00	1879.90	926.97	0.02771	-0.16504	0.9497	0.22
28.1	409.64	808.60	45080	0.530	49.47	2.07E+09	420.06	793.86	0.521					E			450.80	100.00	-12.56	2.55	-304.22	573.90	18.62	-1.72	1725630.41	49.47	0.00	2005.78	1016.13	0.02604	-0.16012	0.9473	0.24
28.2	460.35	876.28	45025	0.531	49.47	2.07E+09	472.23	858.31	0.492					E			450.27	100.00	-12.53	2.54	-313.19	589.77	18.02	-1.77	1935389.39	49.47	0.00	2128.34	1118.12	0.02460	-0.15576	0.9447	0.25
28.3	522.12	948.92	45080	0.532	49.47	2.08E+09	535.43	926.91	0.467					E			448.67	100.47	-12.53	2.52	-321.59	604.51	17.49	-1.81	2178929.52	49.47	0.00	2246.71	1236.21	0.02336	-0.15189	0.9424	0.26
28.4	598.01	1026.57	44595	0.533	49.47	2.04E+09	612.79	999.06	0.446					E			445.95	100.00	-12.57	2.50	-329.30	617.92	17.02	-1.85	2463571.57	49.47	0.00	2360.25	1374.93	0.02231	-0.14849	0.9396	0.27
28.5	692.30	1108.83	44239	0.534	49.47	2.02E+09	708.14	1074.27	0.428					E			442.39	100.00	-12.62	2.47	-336.45	630.23	16.60	-1.88	2801740.95	49.47	0.00	2468.29	1541.07	0.02139	-0.14547	0.9370	0.28	LpCs
28.6	810.46	1194.23	44595	0.535	49.47	2.06E+09	826.27	1151.18	0.412					E			438.32	101.74	-12.70	2.44	-343.16	641.67	16.22	-1.91	3209219.41	49.47	0.00	2570.18	1744.24	0.02058	-0.14274	0.9354	0.29
28.7	959.71	1279.42	44595	0.536	49.46	2.08E+09	973.90	1225.11	0.398					E			433.46	102.88	-12.79	2.40	-349.22	651.87	15.88	-1.94	3699348.95	49.46	0.00	2665.33	1999.32	0.01988	-0.14036	0.9335	0.30
28.8	1149.01	1357.67	44595	0.537	49.46	2.09E+09	1158.41	1289.19	0.386					E			428.03	104.19	-12.91	2.37	-354.71	660.96	15.58	-1.96	4290754.66	49.46	0.00	2753.24	2330.08	0.01928	-0.13827	0.9317	0.31
28.9	1389.19	1416.45	44595	0.538	49.46	2.12E+09	1388.21	1330.89	0.375					E			422.08	105.65	-13.05	2.32	-359.62	668.96	15.31	-1.98	5000062.95	49.46	0.00	2833.43	2778.90	0.01877	-0.13645	0.9301	0.31
29.0	1689.48	1433.31	41463	0.539	49.46	1.86E+09	1667.24	1321.82	0.368					E			414.63	100.00	-13.24	2.28	-363.11	674.29	15.11	-1.99	5794942.41	49.46	0.00	2905.47	3424.75	0.01841	-0.13519	0.9244	0.34
29.1	2050.50	1372.24	40760	0.539	49.46	1.83E+09	1992.12	1242.66	0.361					E			407.61	100.00	-13.42	2.23	-366.64	679.66	14.92	-2.01	6691939.90	49.46	0.00	2968.83	4436.25	0.01807	-0.13394	0.9221	0.35
29.2	2451.77	1183.74	40025	0.540	49.46	1.81E+09	2339.52	1050.22	0.356					E			400.24	100.00	-13.62	2.18	-369.57	683.92	14.75	-2.01	7577166.35	49.46	0.00	3023.29	6261.85	0.01779	-0.13291	0.9197	0.36
29.3	2829.80	822.03	39255	0.541	49.46	1.77E+09	2653.49	714.93	0.351					E			392.55	100.00	-13.84	2.13	-371.91	687.08	14.61	-2.02	8267529.67	49.46	0.00	3068.60	10563.51	0.01757	-0.13210	0.9175	0.37
29.4	3077.22	287.85	38460	0.542	49.46	1.73E+09	2850.96	246.77	0.348					E			384.60	100.00	-14.08	2.08	-373.65	689.11	14.49	-2.02	8526575.72	49.46	0.00	3104.14	33184.67	0.01741	-0.13151	0.9153	0.38
29.5	3094.69	-331.43	37640	0.543	49.46	1.66E+09	2861.88	-282.97	0.346					F		376.42	100.00	-14.33	2.03	-374.80	690.07	14.39	-2.02	8199111.99	49.46	0.00	3130.19	-29227.39	0.01730	-0.13112	0.9132	0.39
29.6	2870.65	-889.37	36803	0.544	49.46	1.57E+09	2680.09	-764.93	0.345					F		368.04	100.00	-14.61	1.98	-375.36	689.93	14.32	-2.02	7340410.34	49.46	0.00	3146.19	-10155.14	0.01725	-0.13093	0.9112	0.40
29.7	2494.01	-1281.13	35947	0.545	49.46	1.48E+09	2369.50	-1119.04	0.345					F		359.48	100.00	-14.91	1.93	-375.33	688.71	14.28	-2.01	6191467.82	49.46	0.00	3152.11	-6136.30	0.01725	-0.13094	0.9094	0.41
29.8	2078.34	-1490.89	35077	0.546	49.45	1.38E+09	2015.32	-1326.63	0.346					F		350.76	100.00	-15.23	1.87	-374.71	686.42	14.25	-2.00	5013817.74	49.45	0.00	3147.82	-4388.15	0.01731	-0.13115	0.9076	0.42
29.9	1698.00	-1561.14	34190	0.547	49.45	1.29E+09	1679.18	-1414.23	0.348					F		341.91	100.00	-15.57	1.82	-373.50	683.04	14.25	-1.99	3969529.40	49.45	0.00	3133.32	-3408.01	0.01742	-0.13156	0.9060	0.43
30.0	1380.53	-1544.55	33295	0.548	49.45	1.20E+09	1388.87	-1421.19	0.352					F		332.94	100.00	-15.93	1.77	-371.69	678.61	14.27	-1.97	3113244.34	49.45	0.00	3108.58	-2778.48	0.01759	-0.13218	0.9046	0.44

f / MHz	R	X	Rp	Rs	R0'	D	R'	X'	G' /mS		A	B	C	D	E	F		Xp	Qp	Cp /pF	Lp /uH	Xs	Qs	Cs /pF	Ls /uH	D	R0'	X0'	R"	X"	Term 1	Term 2	Effy	loss /dB

## Sheet2
EZNEC+ 5.0 impedance data for small garden antenna: 30m long centre fed, 1.5mm dia. Cu wire (rho=17.4n Ohm m). 9m above realistic ground (conductivity 5mS/m, er=13). 600 Ohm transmission line (VF=0.98, -0.5dB/100m @ 14MHz) 10m long.

Note: XpXs solutions are not possible when G'>1/R0' (Regions B and C).
XpXs A solution is on sheet 1. XsXp solutions are on sheets 3 aand 4.
				R0 =	50.00
Data			Loss comps.					Region					XpXs B					Check
f / MHz	R	X	Rp	Rs	R0'	D	R'	X'	G' /mS		A	B	C	D	E	F		Xp	Qp	Cp /pF	Lp /uH	Xs	Qs	Cs /pF	Ls /uH	D	R0'	X0'	R"	X"	Term 1	Term 2	Effy	loss /dB
1.6	2.51	-790.72	150000	17.000	33.00	2.25E+10	6.68	-790.67	0.011					D				1437.53	104.35	-69.20	142.99	1756.78	103.34	-56.62	174.75	418473.27	33.00	0.00	248627.62	-790.73	0.00053	0.02845	0.2484	6.05
1.7	2.70	-724.39	140000	16.000	34.00	1.96E+10	6.45	-724.34	0.012					D				1283.35	109.09	-72.95	120.15	1662.53	103.91	-56.31	155.65	312531.39	34.00	0.00	194062.40	-724.40	0.00061	0.03006	0.2850	5.45
1.8	2.91	-663.83	130000	15.000	35.00	1.69E+10	6.30	-663.78	0.014					D				1152.89	112.76	-76.69	101.94	1564.18	104.28	-56.53	138.30	239261.08	35.00	0.00	151383.02	-663.84	0.00071	0.03195	0.3234	4.90
1.9	3.14	-608.08	120000	14.000	36.00	1.44E+10	6.22	-608.03	0.017					D				1040.43	115.34	-80.51	87.15	1462.49	104.46	-57.28	122.51	187014.06	36.00	0.00	117816.57	-608.09	0.00084	0.03417	0.3633	4.40
2.0	3.39	-556.34	110000	13.000	37.00	1.21E+10	6.20	-556.29	0.020					D				941.94	116.78	-84.48	74.96	1358.11	104.47	-58.59	108.08	148765.92	37.00	0.00	91289.59	-556.36	0.00100	0.03679	0.4044	3.93
2.1	3.67	-507.99	100000	12.000	38.00	1.00E+10	6.25	-507.94	0.024					D				854.40	117.04	-88.70	64.75	1251.96	104.33	-60.54	94.88	120070.10	38.00	0.00	70315.11	-508.02	0.00121	0.03990	0.4462	3.50
2.2	3.98	-462.45	90000	11.000	39.00	8.10E+09	6.36	-462.40	0.030					D				775.44	116.06	-93.29	56.10	1144.65	104.06	-63.20	82.81	98032.03	39.00	0.00	53704.37	-462.49	0.00149	0.04363	0.4885	3.11
2.3	4.33	-419.32	80000	10.000	40.00	6.40E+09	6.53	-419.26	0.037					D				703.39	113.73	-98.38	48.67	1037.02	103.70	-66.73	71.76	80770.26	40.00	0.00	40584.64	-419.37	0.00186	0.04814	0.5307	2.75
2.4	4.73	-378.13	70000	9.000	41.00	4.90E+09	6.77	-378.07	0.047					D				636.69	109.94	-104.15	42.22	929.69	103.30	-71.33	61.65	66930.50	41.00	0.00	30250.18	-378.19	0.00237	0.05368	0.5726	2.42
2.5	5.17	-338.58	65000	8.000	42.00	4.23E+09	6.94	-338.52	0.061					D				570.10	114.01	-111.67	36.29	832.07	104.01	-76.51	52.97	53680.83	42.00	0.00	22161.02	-338.66	0.00303	0.05994	0.6264	2.03
2.6	5.68	-300.37	60000	7.000	43.00	3.60E+09	7.18	-300.31	0.080					D				507.70	118.18	-120.57	31.08	733.66	104.81	-83.44	44.91	43064.13	43.00	0.00	15886.53	-300.48	0.00398	0.06792	0.6800	1.68
2.7	6.26	-263.22	55000	6.100	43.90	3.03E+09	7.52	-263.15	0.108					D				448.68	122.58	-131.38	26.45	634.62	104.04	-92.88	37.41	34476.60	43.90	0.00	11074.11	-263.37	0.00542	0.07841	0.7308	1.36
2.8	6.92	-226.83	46000	5.100	44.90	2.12E+09	8.04	-226.75	0.156					D				392.76	117.12	-144.72	22.33	534.29	104.76	-106.39	30.37	27624.71	44.90	0.00	7438.04	-227.04	0.00781	0.09293	0.7730	1.12
2.9	7.69	-191.01	38000	4.200	45.80	1.44E+09	8.65	-190.92	0.237					D				337.15	112.71	-162.78	18.50	437.50	104.17	-125.44	24.01	21455.89	45.80	0.00	4753.57	-191.31	0.01183	0.11305	0.8142	0.89
3.0	8.57	-155.47	30000	3.300	46.70	9.01E+08	9.37	-155.37	0.387					D				280.86	106.82	-188.89	14.90	344.26	104.32	-154.10	18.26	15834.21	46.70	0.00	2828.22	-155.94	0.01935	0.14261	0.8535	0.69
3.1	9.60	-120.01	28000	2.500	47.50	7.85E+08	10.11	-119.92	0.698					D				221.72	126.29	-231.56	11.38	256.49	102.60	-200.16	13.17	10463.80	47.50	0.00	1509.77	-120.78	0.03490	0.18847	0.9014	0.45
3.2	10.80	-84.34	16400	1.600	48.40	2.69E+08	11.23	-84.23	1.555					D				160.93	101.91	-309.05	8.00	169.64	106.03	-293.19	8.44	6009.48	48.40	0.00	669.22	-85.73	0.07776	0.27256	0.9300	0.31
3.3	12.22	-48.30	9600	0.850	49.15	9.24E+07	12.45	-48.18	5.027					D				93.61	102.56	-515.22	4.51	85.80	100.95	-562.08	4.14	2218.82	49.15	0.00	203.15	-51.39	0.25133	0.43876	0.9626	0.17
3.4	13.90	-11.51	1000000	1.000	49.00	1.00E+12	13.90	-11.51	42.694				C					Err:502	Err:502	Err:502	Err:502	Err:502	Err:502	Err:502	Err:502	Err:502	Err:502	Err:502	23.42	-28.29	Err:502	Err:502	Err:502
3.5	15.90	26.31	28394	0.218	49.78	8.07E+08	15.91	26.28	16.860		A					-28.39	1000.10	1601.64	-1.29	21.78	100.00	-2087.78	0.99	257.64	49.78	0.00	59.44	35.91	0.84301	0.36883	0.9936	0.03
3.6	18.29	65.45	44928	0.995	49.00	2.02E+09	18.38	65.40	3.983		A					-44.92	1000.07	984.08	-1.99	99.51	100.00	-444.29	4.40	757.04	49.00	0.00	252.47	70.56	0.19916	0.40440	0.9746	0.11
3.7	21.20	106.34	67143	1.559	48.44	4.51E+09	21.36	106.27	1.818		A					-67.14	1000.04	640.67	-2.89	155.90	100.00	-275.91	6.71	1987.42	48.44	0.00	554.72	110.56	0.09088	0.29248	0.9609	0.17	CpLs
3.8	24.74	149.52	89707	2.044	47.96	8.05E+09	24.98	149.43	1.088		A					-89.70	1000.06	466.92	-3.76	204.35	100.00	-204.96	8.56	4192.03	47.96	0.00	928.23	153.61	0.05442	0.23191	0.9493	0.23
3.9	29.12	195.49	112179	2.465	47.54	1.26E+10	29.45	195.39	0.754		A					-112.16	1000.17	363.84	-4.58	246.49	100.00	-165.56	10.06	7794.24	47.54	0.00	1341.56	199.83	0.03772	0.19557	0.9395	0.27
4.0	34.58	244.98	134436	2.832	47.17	1.81E+10	35.02	244.85	0.572		A					-134.44	1000.00	295.97	-5.35	283.17	100.00	-140.51	11.27	13417.04	47.17	0.00	1770.11	249.86	0.02862	0.17181	0.9311	0.31
4.1	41.48	298.88	156570	3.150	46.85	2.45E+10	42.04	298.72	0.462		A					-156.53	1000.26	248.00	-6.08	314.98	100.00	-123.24	12.23	21986.89	46.85	0.00	2194.88	304.64	0.02310	0.15530	0.9240	0.34
4.2	50.33	358.25	190000	3.400	46.60	3.61E+10	50.99	358.06	0.390					E			-178.47	1064.59	212.33	-6.76	342.60	100.76	-110.61	12.98	34852.87	46.60	0.00	2600.49	365.32	0.01949	0.14329	0.9194	0.36
4.3	61.88	424.74	210000	3.600	46.40	4.41E+10	62.72	424.48	0.341					E			-200.26	1048.63	184.82	-7.41	366.14	101.71	-101.09	13.55	54209.54	46.40	0.00	2977.23	433.75	0.01703	0.13440	0.9150	0.39
4.4	77.24	500.20	240000	3.800	46.20	5.76E+10	78.25	499.87	0.306					E			-221.89	1081.61	163.01	-8.03	386.01	101.58	-93.71	13.96	83397.45	46.20	0.00	3316.54	512.12	0.01528	0.12770	0.9114	0.40
4.5	98.15	587.39	250000	4.000	46.00	6.25E+10	99.49	586.92	0.281					E			-243.27	1027.66	145.38	-8.60	402.17	100.54	-87.94	14.22	127994.06	46.00	0.00	3613.55	603.79	0.01404	0.12272	0.9069	0.42
4.6	127.38	689.97	280000	4.100	45.90	7.85E+10	129.02	689.34	0.262					E			-264.71	1057.76	130.70	-9.16	415.78	101.41	-83.21	14.39	196958.56	45.90	0.00	3864.84	713.49	0.01312	0.11881	0.9055	0.43
4.7	169.62	813.29	300000	4.200	45.80	9.01E+10	171.73	812.37	0.249					E			-285.96	1049.11	118.42	-9.68	426.35	101.51	-79.42	14.44	306597.21	45.80	0.00	4069.15	848.67	0.01245	0.11594	0.9037	0.44
4.8	233.12	964.85	320000	4.300	45.70	1.03E+11	235.86	963.44	0.240					E			-307.03	1042.25	107.99	-10.18	434.22	100.98	-76.36	14.40	486503.60	45.70	0.00	4226.47	1021.18	0.01199	0.11389	0.9021	0.45
4.9	333.31	1155.30	340000	4.300	45.70	1.16E+11	336.89	1153.02	0.233					E			-328.16	1036.07	98.98	-10.66	440.06	102.34	-73.81	14.29	793888.47	45.70	0.00	4337.76	1251.46	0.01167	0.11241	0.9025	0.45
5.0	500.86	1398.29	370000	4.300	45.70	1.37E+11	505.45	1394.49	0.230					E			-349.14	1059.74	91.17	-11.11	443.66	103.18	-71.75	14.12	1348224.75	45.70	0.00	4404.55	1577.69	0.01149	0.11152	0.9032	0.44
5.1	802.62	1706.35	400000	4.300	45.70	1.61E+11	808.25	1699.49	0.228					E			-369.98	1081.15	84.35	-11.55	445.15	103.52	-70.10	13.89	2420881.74	45.70	0.00	4430.29	2083.88	0.01141	0.11115	0.9040	0.44
5.2	1385.94	2049.82	420000	4.300	45.70	1.78E+11	1391.28	2036.31	0.229					E			-390.57	1075.34	78.36	-11.95	444.63	103.40	-68.84	13.61	4644120.72	45.70	0.00	4417.65	2986.89	0.01144	0.11128	0.9045	0.44
5.3	2510.83	2160.27	430000	4.300	45.70	1.87E+11	2506.92	2135.20	0.231					E			-410.82	1046.69	73.10	-12.34	442.25	102.85	-67.90	13.28	9258159.16	45.70	0.00	4369.48	5078.55	0.01156	0.11186	0.9048	0.43
5.4	3986.92	1098.51	450000	4.300	45.70	2.06E+11	3954.52	1079.29	0.235					E			-430.79	1044.59	68.42	-12.70	438.29	101.93	-67.25	12.92	16058793.90	45.70	0.00	4289.59	15568.61	0.01177	0.11285	0.9054	0.43
5.5	3896.51	-1053.76	470000	4.200	45.80	2.25E+11	3866.78	-1036.50	0.241					F		-450.89	1042.38	64.18	-13.05	433.27	103.16	-66.79	12.54	17164310.19	45.80	0.00	4181.49	-15461.97	0.01206	0.11413	0.9079	0.42
5.6	2534.44	-1958.94	490000	4.100	45.90	2.43E+11	2529.11	-1938.80	0.249					F		-470.58	1041.28	60.40	-13.37	426.85	104.11	-66.58	12.13	12201504.39	45.90	0.00	4048.57	-5237.95	0.01245	0.11580	0.9105	0.41
5.7	1550.43	-1906.38	510000	4.000	46.00	2.62E+11	1552.79	-1894.82	0.259					F		-489.77	1041.30	57.01	-13.68	419.13	104.78	-66.62	11.70	8097419.87	46.00	0.00	3894.48	-3167.31	0.01294	0.11787	0.9130	0.40
5.8	1009.52	-1654.98	530000	4.000	46.00	2.82E+11	1012.73	-1648.67	0.271					F		-507.74	1043.84	54.04	-13.93	409.79	102.45	-66.96	11.24	5675762.99	46.00	0.00	3722.65	-2270.77	0.01353	0.12049	0.9136	0.39
5.9	706.85	-1414.22	540000	3.900	46.10	2.92E+11	709.61	-1410.51	0.285					F		-525.58	1027.44	51.33	-14.18	399.80	102.51	-67.47	10.78	4251979.32	46.10	0.00	3536.32	-1767.51	0.01423	0.12342	0.9160	0.38
6.0	525.67	-1216.01	580000	3.800	46.20	3.37E+11	527.74	-1213.80	0.301					F		-542.64	1068.84	48.88	-14.39	388.88	102.34	-68.21	10.32	3363609.16	46.20	0.00	3338.60	-1443.25	0.01506	0.12679	0.9187	0.37
6.1	409.63	-1056.10	600000	3.700	46.30	3.60E+11	411.20	-1054.66	0.321					F		-558.66	1073.99	46.70	-14.58	377.01	101.89	-69.21	9.84	2771891.05	46.30	0.00	3132.47	-1214.98	0.01605	0.13065	0.9212	0.36
6.2	331.38	-926.29	610000	3.600	46.40	3.73E+11	332.60	-925.29	0.344					F		-573.38	1063.87	44.77	-14.72	364.30	101.20	-70.46	9.35	2356611.09	46.40	0.00	2920.62	-1044.84	0.01720	0.13506	0.9236	0.35
6.3	276.18	-819.13	630000	3.500	46.50	3.97E+11	277.12	-818.41	0.371					F		-586.63	1073.93	43.06	-14.82	350.87	100.25	-72.00	8.86	2050932.74	46.50	0.00	2705.64	-912.24	0.01856	0.14004	0.9260	0.33
6.4	235.73	-728.95	650000	3.350	46.65	4.23E+11	236.47	-728.42	0.403					F		-598.77	1085.56	41.53	-14.89	336.94	100.58	-73.80	8.38	1817351.97	46.65	0.00	2489.82	-805.18	0.02016	0.14560	0.9294	0.32
6.5	205.29	-651.90	670000	3.200	46.80	4.49E+11	205.86	-651.50	0.441					F		-608.94	1100.27	40.21	-14.91	322.40	100.75	-75.95	7.89	1631098.69	46.80	0.00	2275.42	-716.55	0.02205	0.15189	0.9328	0.30
6.6	181.77	-584.95	690000	3.050	46.95	4.76E+11	182.21	-584.65	0.486					F		-616.87	1118.54	39.09	-14.88	307.28	100.75	-78.48	7.41	1476850.16	46.95	0.00	2064.25	-641.43	0.02429	0.15900	0.9362	0.29
6.7	163.23	-525.99	700000	2.900	47.10	4.90E+11	163.59	-525.74	0.540					F		-622.17	1125.10	38.18	-14.78	291.66	100.57	-81.44	6.93	1344456.07	47.10	0.00	1858.14	-576.64	0.02698	0.16707	0.9395	0.27
6.8	148.41	-473.42	700000	2.750	47.25	4.90E+11	148.69	-473.22	0.604					F		-624.37	1121.13	37.49	-14.61	275.59	100.22	-84.93	6.45	1226808.22	47.25	0.00	1658.62	-519.94	0.03022	0.17625	0.9428	0.26
6.9	136.37	-426.02	700000	2.570	47.43	4.90E+11	136.61	-425.85	0.683					F		-623.58	1122.55	36.99	-14.38	259.22	100.86	-88.98	5.98	1119958.73	47.43	0.00	1467.19	-469.67	0.03415	0.18664	0.9466	0.24
7.0	126.48	-382.79	700000	2.410	47.59	4.90E+11	126.67	-382.65	0.780					F		-618.61	1131.58	36.75	-14.06	242.43	100.59	-93.78	5.51	1018551.60	47.59	0.00	1284.94	-424.58	0.03898	0.19859	0.9501	0.22
7.1	118.29	-343.13	609230	2.254	47.75	3.71E+11	118.46	-342.99	0.900					F		-609.16	1000.11	36.80	-13.66	225.38	100.00	-99.46	5.05	920639.07	47.75	0.00	1113.64	-383.90	0.04498	0.21232	0.9532	0.21	CpLs
7.2	111.50	-306.26	690000	2.080	47.92	4.76E+11	111.62	-306.16	1.051					F		-594.91	1159.84	37.16	-13.15	208.07	100.03	-106.24	4.60	824386.49	47.92	0.00	952.69	-346.86	0.05256	0.22820	0.9571	0.19
7.3	105.76	-271.87	660000	1.900	48.10	4.36E+11	105.86	-271.78	1.244					F		-575.73	1146.37	37.87	-12.55	190.63	100.33	-114.37	4.16	729472.44	48.10	0.00	804.60	-313.01	0.06222	0.24659	0.9608	0.17
7.4	100.99	-239.42	600000	1.720	48.28	3.60E+11	101.07	-239.34	1.497					F		-550.07	1090.77	39.10	-11.83	172.96	100.56	-124.35	3.72	633383.30	48.28	0.00	668.62	-282.02	0.07486	0.26819	0.9645	0.16
7.5	96.92	-208.75	550000	1.550	48.45	3.03E+11	96.98	-208.68	1.832					F		-518.57	1060.61	40.92	-11.00	155.26	100.17	-136.68	3.29	538301.05	48.45	0.00	546.54	-253.75	0.09158	0.29346	0.9680	0.14
7.6	93.55	-179.46	510000	1.370	48.63	2.60E+11	93.60	-179.40	2.286					F		-480.20	1062.06	43.61	-10.06	137.51	100.37	-152.30	2.88	443830.28	48.63	0.00	437.81	-228.23	0.11430	0.32320	0.9718	0.12
7.7	90.69	-151.41	480000	1.000	49.00	2.30E+11	90.72	-151.36	2.913					F		-438.89	1093.66	47.09	-9.07	120.07	120.07	-172.14	2.48	356621.72	49.00	0.00	343.49	-205.73	0.14567	0.35696	0.9793	0.09
7.8	88.35	-124.35	440000	1.000	49.00	1.94E+11	88.37	-124.30	3.799					F		-384.67	1143.84	53.04	-7.85	102.45	102.45	-199.17	2.09	266854.40	49.00	0.00	263.36	-187.12	0.18997	0.39719	0.9794	0.09
7.9	86.39	-98.14	380000	1.000	49.00	1.44E+11	86.39	-98.10	5.056					F		-325.81	1166.32	61.83	-6.56	85.38	85.38	-235.95	1.72	187164.84	49.00	0.00	197.89	-174.19	0.25280	0.44051	0.9795	0.09
8.0	84.85	-72.62	320000	1.000	49.00	1.02E+11	84.85	-72.58	6.806					F		-263.18	1215.92	75.59	-5.24	69.27	69.27	-287.18	1.38	119931.42	49.00	0.00	147.00	-171.77	0.34028	0.48108	0.9796	0.09
8.1	83.62	-47.69	260000	1.000	49.00	6.76E+10	83.60	-47.65	9.028					F		-200.41	1297.34	98.04	-3.94	55.01	55.01	-357.16	1.08	68524.95	49.00	0.00	110.81	-194.31	0.45141	0.50681	0.9796	0.09
8.2	82.74	-23.18	160000	1.000	49.00	2.56E+10	82.70	-23.16	11.212					F		-142.57	1122.29	136.14	-2.77	44.38	44.38	-437.38	0.86	34304.74	49.00	0.00	89.24	-318.49	0.56061	0.50771	0.9795	0.09
8.3	82.12	0.98	110000	1.000	49.00	1.21E+10	82.05	0.98	12.185					E			-98.47	1117.09	194.73	-1.89	40.25	40.25	-476.38	0.77	16237.24	49.00	0.00	82.13	6873.89	0.60927	0.50049	0.9793	0.09
8.4	81.81	24.91	80000	1.000	49.00	6.41E+09	81.73	24.86	11.199					E			-73.73	1084.99	256.97	-1.40	44.43	44.43	-426.40	0.84	9068.05	49.00	0.00	89.39	293.52	0.55995	0.50777	0.9789	0.09
8.5	81.72	48.72	70000	1.000	49.00	4.91E+09	81.66	48.60	9.043					E			-64.43	1086.38	290.59	-1.21	54.93	54.93	-340.84	1.03	6919.00	49.00	0.00	110.76	185.80	0.45213	0.50689	0.9785	0.09
8.6	81.94	72.46	70000	1.000	49.00	4.91E+09	81.92	72.29	6.863					E			-63.70	1098.86	290.51	-1.18	68.84	68.84	-268.84	1.27	6783.95	49.00	0.00	146.01	165.11	0.34315	0.48208	0.9780	0.10
8.7	82.37	96.25	70000	1.000	49.00	4.91E+09	82.41	96.02	5.147					E			-67.30	1040.20	271.84	-1.23	84.38	84.38	-216.81	1.54	7616.16	49.00	0.00	194.83	166.74	0.25735	0.44314	0.9773	0.10
8.8	83.10	120.16	80000	1.000	49.00	6.41E+09	83.19	119.91	3.906					E			-73.22	1092.66	247.02	-1.32	100.72	100.72	-179.57	1.82	9101.32	49.00	0.00	256.84	177.63	0.19530	0.40143	0.9769	0.10
8.9	84.06	144.30	90000	1.000	49.00	8.12E+09	84.21	144.03	3.025					E			-80.48	1118.34	222.21	-1.44	117.46	117.46	-152.25	2.10	11130.16	49.00	0.00	331.77	193.26	0.15126	0.36259	0.9764	0.10
9.0	85.31	168.75	100000	1.000	49.00	1.00E+10	85.52	168.46	2.396					E			-88.58	1128.91	199.64	-1.57	134.35	134.35	-131.63	2.38	13695.30	49.00	0.00	419.10	211.88	0.11980	0.32847	0.9759	0.11
9.1	86.83	193.60	110000	1.000	49.00	1.21E+10	87.10	193.29	1.938					E			-97.25	1131.12	179.84	-1.70	151.28	151.28	-115.61	2.65	16810.92	49.00	0.00	518.50	232.54	0.09689	0.29913	0.9754	0.11
9.2	88.67	218.95	110000	1.600	48.40	1.21E+10	89.03	218.60	1.598					E			-105.90	1038.75	163.36	-1.83	167.16	104.48	-103.49	2.89	20628.53	48.40	0.00	629.32	254.86	0.07991	0.27597	0.9625	0.17
9.3	90.81	244.93	120000	1.700	48.30	1.44E+10	91.24	244.55	1.339					E			-115.18	1041.82	148.58	-1.97	183.67	108.04	-93.18	3.14	25061.64	48.30	0.00	751.41	278.59	0.06696	0.25462	0.9600	0.18
9.4	93.33	271.61	130000	1.900	48.10	1.69E+10	93.83	271.22	1.139					E			-124.62	1043.16	135.86	-2.11	199.77	105.14	-84.75	3.38	30294.53	48.10	0.00	883.79	303.68	0.05696	0.23657	0.9555	0.20
9.5	96.20	299.15	140000	2.000	48.00	1.96E+10	96.78	298.74	0.981					E			-134.35	1042.07	124.70	-2.25	215.89	107.94	-77.60	3.62	36390.66	48.00	0.00	1026.44	330.09	0.04907	0.22069	0.9530	0.21
9.6	99.54	327.67	150000	2.200	47.80	2.25E+10	100.19	327.23	0.855					E			-144.15	1040.55	115.01	-2.39	231.50	105.23	-71.61	3.84	43555.22	47.80	0.00	1178.17	357.91	0.04277	0.20715	0.9485	0.23
9.7	103.33	357.35	160000	2.400	47.60	2.56E+10	104.06	356.89	0.753					E			-154.14	1038.05	106.45	-2.53	246.88	102.87	-66.46	4.05	51939.75	47.60	0.00	1339.15	387.24	0.03765	0.19527	0.9441	0.25
9.8	107.69	388.32	170000	2.600	47.40	2.89E+10	108.51	387.82	0.669					E			-164.25	1035.01	98.88	-2.67	261.91	100.74	-62.01	4.25	61760.05	47.40	0.00	1507.87	418.19	0.03345	0.18485	0.9397	0.27
9.9	112.66	420.80	180000	2.700	47.30	3.24E+10	113.57	420.27	0.599					E			-174.64	1030.68	92.05	-2.81	276.94	102.57	-58.05	4.45	73233.21	47.30	0.00	1684.40	450.96	0.02996	0.17543	0.9372	0.28
10.0	118.37	455.02	190000	2.800	47.20	3.61E+10	119.38	454.45	0.541					E			-185.20	1025.94	85.94	-2.95	291.65	104.16	-54.57	4.64	86748.76	47.20	0.00	1867.48	485.81	0.02704	0.16706	0.9348	0.29
10.1	124.91	491.27	195725	3.056	46.94	3.84E+10	126.06	490.64	0.491					E			-195.72	1000.00	80.51	-3.08	305.55	99.99	-51.57	4.81	102868.65	46.94	0.00	2057.14	523.03	0.02456	0.15986	0.9291	0.32	CpLs
10.2	132.44	529.78	215000	3.195	46.80	4.63E+10	133.66	529.13	0.449					E			-206.60	1040.67	75.53	-3.22	319.54	100.00	-48.83	4.99	121891.01	46.80	0.00	2251.65	562.89	0.02244	0.15319	0.9264	0.33
10.3	141.14	571.00	230000	1.000	49.00	5.30E+10	142.47	570.30	0.412					E			-221.15	1040.00	69.87	-3.42	341.24	341.24	-45.28	5.27	142199.36	49.00	0.00	2451.27	605.89	0.02062	0.14356	0.9697	0.13
10.4	151.26	615.31	240000	1.000	49.00	5.77E+10	152.74	614.54	0.381					E			-232.85	1030.70	65.72	-3.56	355.30	355.30	-43.07	5.44	169012.51	49.00	0.00	2654.29	652.50	0.01905	0.13810	0.9693	0.14
10.5	163.12	663.27	250000	1.000	49.00	6.26E+10	164.77	662.40	0.354					E			-244.81	1021.19	61.92	-3.71	369.00	369.00	-41.08	5.59	201529.72	49.00	0.00	2860.15	703.39	0.01768	0.13315	0.9689	0.14
10.6	177.07	715.44	260000	1.000	49.00	6.77E+10	178.92	714.46	0.330					E			-257.04	1011.51	58.41	-3.86	382.32	382.32	-39.27	5.74	241246.60	49.00	0.00	3067.76	759.27	0.01649	0.12867	0.9686	0.14
10.7	193.64	772.70	275000	1.000	49.00	7.57E+10	195.67	771.61	0.309					E			-269.62	1019.96	55.17	-4.01	395.33	395.33	-37.63	5.88	290281.92	49.00	0.00	3277.07	821.23	0.01544	0.12456	0.9685	0.14
10.8	213.59	835.89	290000	1.000	49.00	8.42E+10	215.84	834.65	0.290					E			-282.48	1026.63	52.17	-4.16	407.83	407.83	-36.13	6.01	351479.41	49.00	0.00	3484.83	890.46	0.01452	0.12085	0.9684	0.14
10.9	237.75	906.22	310000	1.000	49.00	9.62E+10	240.21	904.82	0.274					E			-295.72	1048.29	49.38	-4.32	419.97	419.97	-34.77	6.13	428709.69	49.00	0.00	3691.90	968.60	0.01370	0.11746	0.9685	0.14
11.0	267.45	985.29	330000	1.000	49.00	1.09E+11	270.17	983.69	0.260					E			-309.37	1066.70	46.77	-4.48	431.67	431.67	-33.52	6.25	527697.37	49.00	0.00	3897.27	1057.89	0.01298	0.11436	0.9686	0.14
11.1	304.66	1074.88	340000	1.000	49.00	1.16E+11	307.78	1072.95	0.247					E			-323.33	1051.56	44.35	-4.64	442.67	442.67	-32.39	6.35	656653.15	49.00	0.00	4096.94	1161.23	0.01235	0.11158	0.9683	0.14
11.2	351.85	1177.49	350000	1.000	49.00	1.23E+11	355.45	1175.11	0.236					E			-337.75	1036.27	42.07	-4.80	453.18	453.18	-31.36	6.44	827518.12	49.00	0.00	4292.34	1282.63	0.01179	0.10906	0.9681	0.14
11.3	413.07	1296.37	360000	1.000	49.00	1.30E+11	417.24	1293.39	0.226					E			-352.66	1020.80	39.94	-4.97	463.14	463.14	-30.41	6.52	1059051.71	49.00	0.00	4481.62	1427.99	0.01130	0.10676	0.9680	0.14
11.4	494.62	1435.35	371000	1.000	49.00	1.38E+11	499.50	1431.51	0.217					E			-368.01	1008.14	37.94	-5.14	472.33	472.33	-29.56	6.59	1380533.69	49.00	0.00	4659.86	1605.80	0.01086	0.10473	0.9678	0.14
11.5	605.89	1599.71	390000	1.000	49.00	1.53E+11	611.48	1594.73	0.210					E			-383.97	1015.71	36.04	-5.31	480.99	480.99	-28.77	6.66	1839834.64	49.00	0.00	4829.57	1829.19	0.01048	0.10288	0.9680	0.14
11.6	763.12	1795.48	410000	1.000	49.00	1.69E+11	769.52	1788.78	0.203					E			-400.53	1023.64	34.26	-5.50	488.93	488.93	-28.06	6.71	2519409.17	49.00	0.00	4987.57	2119.83	0.01015	0.10125	0.9682	0.14
11.7	994.50	2027.69	430000	1.000	49.00	1.86E+11	1001.70	2018.30	0.197					E			-417.63	1029.62	32.57	-5.68	495.93	495.93	-27.43	6.75	3565538.41	49.00	0.00	5128.77	2515.45	0.00987	0.09985	0.9684	0.14
11.8	1348.08	2295.01	450000	1.000	49.00	2.04E+11	1355.65	2281.26	0.193					E			-435.41	1033.52	30.98	-5.87	502.12	502.12	-26.86	6.77	5244963.33	49.00	0.00	5255.15	3086.86	0.00963	0.09864	0.9687	0.14
11.9	1912.01	2568.85	470000	1.000	49.00	2.23E+11	1918.13	2548.00	0.189					E			-453.89	1035.50	29.47	-6.07	507.38	507.38	-26.36	6.79	8064555.01	49.00	0.00	5363.35	3991.97	0.00943	0.09763	0.9689	0.14
12.0	2824.87	2721.76	490000	1.000	49.00	2.43E+11	2823.53	2690.57	0.186					E			-472.97	1036.02	28.04	-6.27	511.45	511.45	-25.93	6.78	12890096.42	49.00	0.00	5447.29	5653.64	0.00928	0.09687	0.9692	0.14
12.1	4169.58	2363.82	510000	1.000	49.00	2.64E+11	4146.45	2325.59	0.183					E			-492.82	1034.86	26.69	-6.48	514.48	514.48	-25.57	6.77	20552122.34	49.00	0.00	5509.67	9718.59	0.00917	0.09631	0.9695	0.13
12.2	5414.36	837.71	530000	1.000	49.00	2.87E+11	5360.89	820.85	0.182					E			-513.37	1032.40	25.41	-6.70	516.18	516.18	-25.27	6.73	28833724.03	49.00	0.00	5543.97	35832.46	0.00911	0.09600	0.9699	0.13
12.3	5182.56	-1382.08	550000	1.000	49.00	3.08E+11	5137.56	-1356.39	0.182					F		-534.65	1028.72	24.20	-6.92	516.61	516.61	-25.05	6.68	29970552.74	49.00	0.00	5551.14	-20815.79	0.00910	0.09592	0.9702	0.13
12.4	3730.51	-2588.78	570000	1.000	49.00	3.29E+11	3717.78	-2555.17	0.183					F		-556.59	1024.09	23.06	-7.14	515.58	515.58	-24.89	6.62	23504974.06	49.00	0.00	5526.99	-7964.55	0.00913	0.09611	0.9706	0.13
12.5	2421.29	-2716.04	590000	1.000	49.00	3.51E+11	2423.75	-2693.83	0.185					F		-579.07	1018.88	21.99	-7.37	512.90	512.90	-24.82	6.53	16586401.19	49.00	0.00	5467.96	-4874.57	0.00923	0.09660	0.9710	0.13
12.6	1589.23	-2452.94	610000	1.000	49.00	3.74E+11	1594.89	-2440.17	0.188					F		-602.08	1013.15	20.98	-7.61	508.61	508.61	-24.83	6.42	11798947.98	49.00	0.00	5375.28	-3482.58	0.00938	0.09740	0.9714	0.13
12.7	1089.93	-2128.07	632000	1.000	49.00	4.01E+11	1095.18	-2120.73	0.192					F		-625.34	1010.64	20.04	-7.84	502.48	502.48	-24.94	6.30	8740334.30	49.00	0.00	5244.96	-2686.30	0.00961	0.09857	0.9719	0.12
12.8	783.57	-1834.57	656000	1.000	49.00	4.31E+11	787.74	-1830.18	0.198					F		-648.72	1011.23	19.17	-8.07	494.52	494.52	-25.14	6.15	6765488.72	49.00	0.00	5078.87	-2169.24	0.00992	0.10012	0.9725	0.12
12.9	587.57	-1587.19	656000	1.000	49.00	4.31E+11	590.87	-1584.34	0.207					F		-671.55	976.84	18.37	-8.29	484.47	484.47	-25.47	5.98	5438189.53	49.00	0.00	4875.04	-1804.71	0.01033	0.10216	0.9728	0.12
13.0	456.68	-1381.54	656000	1.000	49.00	4.31E+11	459.26	-1379.61	0.217					F		-693.61	945.78	17.65	-8.49	472.41	472.41	-25.92	5.78	4509185.44	49.00	0.00	4636.11	-1532.50	0.01086	0.10471	0.9731	0.12
13.1	366.02	-1209.55	656000	1.000	49.00	4.31E+11	368.04	-1208.20	0.231					F		-714.17	918.55	17.01	-8.68	458.23	458.23	-26.51	5.57	3830941.25	49.00	0.00	4363.07	-1320.31	0.01154	0.10788	0.9735	0.12
13.2	301.33	-1064.44	656000	1.000	49.00	4.31E+11	302.92	-1063.46	0.248					F		-732.54	895.52	16.46	-8.83	442.02	442.02	-27.28	5.33	3317353.78	49.00	0.00	4061.36	-1149.74	0.01239	0.11174	0.9740	0.11
13.3	254.13	-940.18	656000	1.000	49.00	4.31E+11	255.38	-939.45	0.269					F		-747.25	877.89	16.01	-8.94	423.62	423.62	-28.25	5.07	2910153.19	49.00	0.00	3732.39	-1008.87	0.01347	0.11647	0.9745	0.11
13.4	218.71	-832.31	656000	1.000	49.00	4.31E+11	219.69	-831.76	0.297					F		-757.87	865.58	15.67	-9.00	403.32	403.32	-29.45	4.79	2575180.45	49.00	0.00	3386.13	-889.78	0.01484	0.12217	0.9750	0.11
13.5	192.07	-737.57	656000	1.000	49.00	4.31E+11	192.85	-737.14	0.332					F		-761.80	861.12	15.48	-8.98	380.94	380.94	-30.95	4.49	2284001.19	49.00	0.00	3024.37	-787.59	0.01661	0.12912	0.9755	0.11
13.6	171.69	-653.22	656000	1.000	49.00	4.31E+11	172.30	-652.87	0.378					F		-757.96	865.48	15.44	-8.87	356.74	356.74	-32.80	4.17	2020139.06	49.00	0.00	2656.87	-698.35	0.01890	0.13756	0.9760	0.11
13.7	155.83	-577.37	656000	1.000	49.00	4.31E+11	156.30	-577.09	0.437					F		-745.91	879.46	15.57	-8.67	331.15	331.15	-35.08	3.85	1774761.78	49.00	0.00	2295.02	-619.43	0.02186	0.14775	0.9766	0.10
13.8	143.80	-508.28	656000	1.000	49.00	4.31E+11	144.16	-508.06	0.517					F		-722.10	908.47	15.97	-8.33	303.97	303.97	-37.94	3.51	1534059.52	49.00	0.00	1940.39	-548.96	0.02584	0.16032	0.9771	0.10
13.9	134.44	-444.88	680000	1.000	49.00	4.63E+11	134.70	-444.71	0.624					F		-687.95	988.45	16.64	-7.88	275.93	275.93	-41.50	3.16	1301050.75	49.00	0.00	1606.63	-485.51	0.03119	0.17566	0.9777	0.10
14.0	127.58	-385.92	616548	2.420	47.58	3.80E+11	127.79	-385.76	0.774					F		-616.55	1000.00	18.44	-7.01	243.36	100.56	-46.71	2.77	1020959.74	47.58	0.00	1295.02	-428.10	0.03869	0.19789	0.9496	0.22
14.1	122.64	-330.69	563163	2.139	47.86	3.17E+11	122.81	-330.55	0.988					F		-563.16	1000.00	20.04	-6.36	214.87	100.44	-52.53	2.43	813798.28	47.86	0.00	1014.32	-376.17	0.04938	0.22170	0.9555	0.20	CpLs
14.2	119.13	-278.58	501000	1.863	48.14	2.51E+11	119.26	-278.45	1.300					F		-500.92	1000.17	22.38	-5.61	186.33	100.00	-60.15	2.09	621631.18	48.14	0.00	770.58	-329.52	0.06499	0.25155	0.9613	0.17	CpLs
14.3	117.24	-228.83	429536	1.575	48.43	1.85E+11	117.33	-228.70	1.776					F		-429.54	1000.00	25.91	-4.78	157.87	100.24	-70.50	1.76	447044.37	48.43	0.00	563.85	-288.90	0.08879	0.28948	0.9672	0.14
14.4	116.44	-181.08	353969	1.301	48.70	1.25E+11	116.49	-180.96	2.515					F		-353.97	1000.00	31.22	-3.91	130.35	100.16	-84.79	1.44	299721.68	48.70	0.00	398.05	-255.96	0.12575	0.33660	0.9729	0.12
14.5	117.05	-134.69	300000	1.000	49.00	9.01E+10	117.06	-134.58	3.679					F		-276.60	1084.61	39.68	-3.04	104.48	104.48	-105.05	1.15	182773.26	49.00	0.00	272.04	-236.41	0.18396	0.39227	0.9791	0.09
14.6	118.79	-89.47	210000	1.000	49.00	4.41E+10	118.76	-89.37	5.376					F		-202.26	1038.28	53.90	-2.20	81.94	81.94	-133.04	0.89	99149.51	49.00	0.00	186.18	-247.19	0.26880	0.44948	0.9791	0.09
14.7	121.49	-44.97	150000	1.000	49.00	2.25E+10	121.40	-44.90	7.246					F		-141.12	1062.91	76.72	-1.53	66.04	66.04	-163.94	0.72	49341.64	49.00	0.00	138.13	-373.15	0.36230	0.48830	0.9791	0.09
14.8	125.56	-0.80	110000	1.000	49.00	1.21E+10	125.42	-0.80	7.973					F		-100.95	1089.69	106.53	-1.09	61.20	61.20	-175.73	0.66	26082.64	49.00	0.00	125.57	-19647.73	0.39864	0.49786	0.9789	0.09
14.9	130.85	43.32	100000	1.000	49.00	1.00E+10	130.70	43.21	6.897					E			-83.80	1193.38	127.47	-0.90	68.58	68.58	-155.76	0.73	18728.94	49.00	0.00	145.19	438.54	0.34487	0.48267	0.9786	0.09
15.0	137.30	87.67	100000	1.000	49.00	1.00E+10	137.19	87.43	5.184					E			-82.05	1218.72	129.31	-0.87	83.97	83.97	-126.35	0.89	18850.43	49.00	0.00	193.29	302.70	0.25918	0.44418	0.9781	0.10
15.1	145.41	132.69	100000	1.000	49.00	1.00E+10	145.37	132.30	3.762					E			-88.20	1133.81	119.50	-0.93	103.07	103.07	-102.27	1.09	23078.64	49.00	0.00	266.49	292.04	0.18812	0.39569	0.9774	0.10
15.2	155.22	178.66	100000	1.000	49.00	1.00E+10	155.29	178.11	2.781					E			-98.12	1019.13	106.71	-1.03	123.36	123.36	-84.88	1.29	30513.75	49.00	0.00	360.87	313.51	0.13905	0.35008	0.9765	0.10
15.3	166.92	225.96	100000	1.000	49.00	1.00E+10	167.15	225.20	2.125					E			-109.93	909.64	94.62	-1.14	143.73	143.73	-72.38	1.50	41224.75	49.00	0.00	472.80	349.26	0.10625	0.31166	0.9754	0.11
15.4	180.82	274.89	100000	1.000	49.00	1.00E+10	181.24	273.90	1.680					E			-122.72	814.87	84.21	-1.27	163.59	163.59	-63.17	1.69	55704.61	49.00	0.00	598.73	393.83	0.08401	0.28048	0.9742	0.11
15.5	197.53	326.01	100000	1.000	49.00	1.00E+10	198.20	324.72	1.369					E			-136.06	734.99	75.47	-1.40	182.70	182.70	-56.20	1.88	74876.02	49.00	0.00	735.58	445.69	0.06847	0.25531	0.9728	0.12
15.6	217.55	379.65	100000	1.000	49.00	1.00E+10	218.51	378.00	1.146					E			-149.66	668.17	68.17	-1.53	200.87	200.87	-50.79	2.05	99883.55	49.00	0.00	880.09	504.31	0.05731	0.23494	0.9715	0.13
15.7	241.54	436.39	100000	1.000	49.00	1.00E+10	242.85	434.28	0.981					E			-163.41	611.95	62.04	-1.66	218.06	218.06	-46.49	2.21	132345.87	49.00	0.00	1029.94	570.08	0.04905	0.21827	0.9700	0.13
15.8	270.55	496.75	100000	1.000	49.00	1.01E+10	272.27	494.06	0.856					E			-177.22	564.26	56.84	-1.79	234.24	234.24	-43.00	2.36	174516.76	49.00	0.00	1182.63	644.10	0.04278	0.20450	0.9685	0.14
15.9	305.84	561.28	100000	1.000	49.00	1.01E+10	308.03	557.85	0.759					E			-191.04	523.45	52.40	-1.91	249.39	249.39	-40.14	2.50	229425.95	49.00	0.00	1335.92	727.93	0.03793	0.19304	0.9671	0.15
16.0	349.21	630.67	100000	1.000	49.00	1.01E+10	351.94	626.26	0.682					E			-204.86	488.13	48.56	-2.04	263.53	263.53	-37.75	2.62	301433.55	49.00	0.00	1488.17	824.03	0.03410	0.18339	0.9656	0.15
16.1	402.43	705.48	100000	1.000	49.00	1.01E+10	405.74	699.81	0.620					E			-218.71	457.23	45.20	-2.16	276.81	276.81	-35.71	2.74	396077.34	49.00	0.00	1639.18	935.05	0.03100	0.17514	0.9642	0.16
16.2	468.87	786.24	100000	1.000	49.00	1.01E+10	472.77	778.87	0.569					E			-232.59	429.95	42.24	-2.29	289.21	289.21	-33.97	2.84	521946.71	49.00	0.00	1787.32	1065.85	0.02847	0.16806	0.9628	0.16
16.3	552.62	873.29	100000	1.000	49.00	1.01E+10	557.08	863.65	0.527					E			-246.56	405.58	39.60	-2.41	300.84	300.84	-32.46	2.94	691142.62	49.00	0.00	1932.64	1222.99	0.02637	0.16191	0.9614	0.17
16.4	663.72	963.82	100000	1.000	49.00	1.01E+10	668.45	951.06	0.495					E			-260.26	384.23	37.29	-2.53	310.90	310.90	-31.21	3.02	924036.52	49.00	0.00	2063.32	1420.88	0.02473	0.15693	0.9602	0.18
16.5	808.17	1055.03	100000	1.000	49.00	1.02E+10	812.55	1038.06	0.468					E			-273.91	365.08	35.21	-2.64	319.99	319.99	-30.14	3.09	1244172.70	49.00	0.00	2185.45	1674.10	0.02338	0.15267	0.9590	0.18
16.6	997.04	1138.98	100000	1.000	49.00	1.02E+10	999.78	1116.47	0.445					E			-287.52	347.80	33.35	-2.76	328.15	328.15	-29.22	3.15	1686720.81	49.00	0.00	2298.18	2011.76	0.02226	0.14905	0.9580	0.19
16.7	1243.24	1199.71	100000	1.000	49.00	1.03E+10	1241.84	1170.26	0.427					E			-301.09	332.12	31.65	-2.87	335.39	335.39	-28.42	3.20	2297599.95	49.00	0.00	2400.93	2488.05	0.02133	0.14596	0.9570	0.19
16.8	1556.99	1207.33	100000	1.000	49.00	1.03E+10	1547.04	1170.43	0.411					E			-314.64	317.82	30.11	-2.98	341.75	341.75	-27.72	3.24	3125687.22	49.00	0.00	2493.19	3215.25	0.02055	0.14336	0.9562	0.19
16.9	1933.57	1113.22	100000	1.000	49.00	1.04E+10	1908.59	1071.26	0.398					E			-328.17	304.72	28.70	-3.09	347.25	347.25	-27.12	3.27	4194879.95	49.00	0.00	2574.48	4471.66	0.01992	0.14118	0.9554	0.20
17.0	2329.33	856.85	100000	1.000	49.00	1.05E+10	2283.16	818.23	0.388					E			-341.68	292.67	27.40	-3.20	351.91	351.91	-26.60	3.29	5439910.70	49.00	0.00	2644.53	7189.09	0.01941	0.13938	0.9548	0.20
17.1	2640.89	405.37	100000	1.000	49.00	1.05E+10	2574.46	384.78	0.380					E			-355.20	281.53	26.20	-3.31	355.76	355.76	-26.16	3.31	6628734.64	49.00	0.00	2703.12	17609.99	0.01900	0.13793	0.9542	0.20
17.2	2738.43	-178.60	100000	1.000	49.00	1.06E+10	2665.73	-169.20	0.374					F		-368.70	271.22	25.10	-3.41	358.81	358.81	-25.79	3.32	7395447.51	49.00	0.00	2750.07	-42166.36	0.01868	0.13680	0.9538	0.21
17.3	2574.00	-737.50	100000	1.000	49.00	1.05E+10	2514.44	-700.91	0.369					F		-382.19	261.65	24.07	-3.52	361.08	361.08	-25.48	3.32	7495539.41	49.00	0.00	2785.30	-9721.17	0.01845	0.13597	0.9534	0.21
17.4	2231.16	-1135.40	100000	1.000	49.00	1.05E+10	2194.53	-1086.24	0.366					F		-395.69	252.73	23.12	-3.62	362.60	362.60	-25.23	3.32	7012062.91	49.00	0.00	2808.94	-5519.82	0.01830	0.13542	0.9532	0.21
17.5	1839.42	-1343.70	100000	1.000	49.00	1.04E+10	1823.28	-1295.37	0.364					F		-409.18	244.39	22.23	-3.72	363.37	363.37	-25.03	3.30	6229855.56	49.00	0.00	2821.00	-3861.71	0.01822	0.13514	0.9531	0.21
17.6	1483.15	-1408.95	100000	1.000	49.00	1.03E+10	1480.46	-1367.80	0.364					F		-422.67	236.59	21.39	-3.82	363.41	363.41	-24.88	3.29	5397533.21	49.00	0.00	2821.60	-2970.20	0.01822	0.13513	0.9531	0.21
17.7	1192.00	-1389.18	100000	1.000	49.00	1.02E+10	1196.58	-1356.39	0.366					F		-436.13	229.29	20.62	-3.92	362.73	362.73	-24.79	3.26	4644931.25	49.00	0.00	2810.98	-2411.98	0.01829	0.13537	0.9532	0.21
17.8	964.42	-1326.67	100000	1.000	49.00	1.02E+10	972.31	-1301.22	0.369					F		-449.58	222.43	19.89	-4.02	361.34	361.34	-24.74	3.23	4010660.61	49.00	0.00	2789.39	-2027.75	0.01843	0.13587	0.9534	0.21
17.9	789.34	-1246.28	100000	1.000	49.00	1.02E+10	798.32	-1226.65	0.373					F		-462.97	216.00	19.20	-4.12	359.27	359.27	-24.75	3.19	3492147.74	49.00	0.00	2757.09	-1746.21	0.01864	0.13663	0.9537	0.21
18.0	654.55	-1161.17	100000	1.000	49.00	1.01E+10	663.51	-1145.97	0.378					F		-476.30	209.95	18.56	-4.21	356.50	356.50	-24.80	3.15	3072013.83	49.00	0.00	2714.47	-1530.14	0.01892	0.13765	0.9541	0.20
18.1	549.91	-1077.70	478882	3.479	46.52	2.30E+11	551.70	-1075.22	0.378					F		-478.88	1000.00	18.36	-4.21	347.83	99.99	-25.28	3.06	2719599.85	46.52	0.00	2661.94	-1358.30	0.01889	0.14122	0.9253	0.34	CpLs
18.2	467.94	-998.82	100000	1.000	49.00	1.01E+10	475.60	-989.44	0.395					F		-502.68	198.93	17.40	-4.40	348.95	348.95	-25.06	3.05	2452621.78	49.00	0.00	2599.92	-1218.05	0.01973	0.14052	0.9552	0.20
18.3	402.88	-925.50	100000	1.000	49.00	1.01E+10	409.73	-918.01	0.405					F		-515.63	193.94	16.87	-4.48	344.18	344.18	-25.27	2.99	2223194.81	49.00	0.00	2528.92	-1100.88	0.02027	0.14239	0.9558	0.20
18.4	350.62	-857.85	100000	1.000	49.00	1.01E+10	356.68	-851.81	0.418					F		-528.36	189.26	16.37	-4.57	338.76	338.76	-25.53	2.93	2032081.33	49.00	0.00	2449.51	-1001.16	0.02091	0.14457	0.9566	0.19
18.5	308.13	-795.56	100000	1.000	49.00	1.01E+10	313.45	-790.63	0.433					F		-540.82	184.91	15.91	-4.65	332.68	332.68	-25.86	2.86	1871002.25	49.00	0.00	2362.20	-914.90	0.02167	0.14710	0.9574	0.19
18.6	273.25	-738.22	100000	1.000	49.00	1.01E+10	277.91	-734.16	0.451					F		-552.89	180.87	15.48	-4.73	325.96	325.96	-26.25	2.79	1733743.00	49.00	0.00	2267.66	-839.36	0.02255	0.15000	0.9583	0.19
18.7	244.31	-685.30	100000	1.000	49.00	1.00E+10	248.38	-681.93	0.472					F		-564.50	177.15	15.08	-4.80	318.61	318.61	-26.71	2.71	1615282.46	49.00	0.00	2166.57	-772.40	0.02358	0.15331	0.9592	0.18
18.8	220.08	-636.28	100000	1.000	49.00	1.00E+10	223.62	-633.46	0.496					F		-575.53	173.75	14.71	-4.87	310.62	310.62	-27.25	2.63	1511679.27	49.00	0.00	2059.62	-712.41	0.02478	0.15706	0.9602	0.18
18.9	199.64	-590.72	100000	1.000	49.00	1.00E+10	202.71	-588.35	0.523					F		-585.84	170.70	14.37	-4.93	302.00	302.00	-27.88	2.54	1419797.25	49.00	0.00	1947.56	-658.19	0.02617	0.16131	0.9613	0.17
19.0	182.26	-548.21	100000	1.000	49.00	1.00E+10	184.92	-546.20	0.556					F		-595.23	168.00	14.07	-4.99	292.77	292.77	-28.61	2.45	1337052.26	49.00	0.00	1831.18	-608.80	0.02780	0.16613	0.9624	0.17
19.1	167.37	-508.35	100000	1.000	49.00	1.00E+10	169.67	-506.64	0.594					F		-603.54	165.69	13.81	-5.03	282.92	282.92	-29.45	2.36	1261281.72	49.00	0.00	1711.32	-563.46	0.02972	0.17158	0.9635	0.16
19.2	154.56	-470.82	100000	1.000	49.00	1.00E+10	156.52	-469.36	0.639					F		-610.51	163.80	13.58	-5.06	272.46	272.46	-30.42	2.26	1190609.71	49.00	0.00	1588.80	-521.56	0.03197	0.17777	0.9647	0.16
19.3	143.47	-435.37	100000	1.000	49.00	1.00E+10	145.16	-434.11	0.693					F		-615.82	162.39	13.39	-5.08	261.40	261.40	-31.55	2.16	1123427.95	49.00	0.00	1464.59	-482.65	0.03464	0.18479	0.9659	0.15
19.4	133.83	-401.70	100000	1.000	49.00	1.00E+10	135.26	-400.62	0.757					F		-619.19	161.50	13.25	-5.08	249.74	249.74	-32.85	2.05	1058303.13	49.00	0.00	1339.57	-446.29	0.03783	0.19279	0.9670	0.15
19.5	125.42	-369.62	100000	1.000	49.00	1.00E+10	126.62	-368.69	0.833					F		-620.17	161.25	13.16	-5.06	237.50	237.50	-34.37	1.94	993871.97	49.00	0.00	1214.73	-412.18	0.04166	0.20193	0.9682	0.14
19.6	118.05	-338.92	100000	1.000	49.00	1.00E+10	119.06	-338.11	0.927					F		-618.32	161.73	13.13	-5.02	224.68	224.68	-36.14	1.82	928939.79	49.00	0.00	1091.05	-380.04	0.04633	0.21243	0.9694	0.13
19.7	111.59	-309.42	100000	1.000	49.00	1.00E+10	112.42	-308.73	1.041					F		-613.11	163.10	13.18	-4.95	211.31	211.31	-38.23	1.71	862418.81	49.00	0.00	969.56	-349.66	0.05207	0.22455	0.9706	0.13
19.8	105.91	-280.98	100000	1.000	49.00	1.00E+10	106.59	-280.38	1.185					F		-603.92	165.58	13.31	-4.85	197.39	197.39	-40.72	1.59	793357.61	49.00	0.00	851.34	-320.90	0.05923	0.23860	0.9717	0.12
19.9	100.92	-253.45	100000	1.000	49.00	1.00E+10	101.46	-252.94	1.366					F		-590.10	169.46	13.55	-4.72	182.94	182.94	-43.72	1.46	721008.85	49.00	0.00	737.44	-293.63	0.06830	0.25501	0.9728	0.12
20.0	96.52	-226.69	100000	1.000	49.00	1.00E+10	96.94	-226.25	1.600					F		-570.96	175.14	13.94	-4.54	168.00	168.00	-47.37	1.34	644936.71	49.00	0.00	628.92	-267.79	0.08000	0.27429	0.9739	0.11
20.1	92.67	-200.60	100000	1.000	49.00	1.00E+10	92.98	-200.23	1.908					F		-545.65	183.27	14.51	-4.32	152.59	152.59	-51.89	1.21	564986.82	49.00	0.00	526.92	-243.41	0.09539	0.29705	0.9749	0.11
20.2	89.29	-175.07	100000	1.000	49.00	1.00E+10	89.52	-174.76	2.322					F		-513.49	194.75	15.34	-4.05	136.76	136.76	-57.61	1.08	481696.39	49.00	0.00	432.54	-220.61	0.11610	0.32402	0.9758	0.11
20.3	86.35	-149.98	100000	1.000	49.00	1.00E+10	86.50	-149.72	2.893					F		-473.76	211.08	16.55	-3.71	120.57	120.57	-65.03	0.95	396209.62	49.00	0.00	346.85	-199.69	0.14465	0.35592	0.9766	0.10
20.4	83.81	-125.26	100000	1.000	49.00	1.00E+10	83.89	-125.05	3.700					F		-425.96	234.77	18.32	-3.32	104.13	104.13	-74.92	0.81	310645.15	49.00	0.00	271.02	-181.33	0.18499	0.39312	0.9774	0.10
20.5	81.63	-100.80	100000	1.000	49.00	1.00E+10	81.67	-100.63	4.862					F		-370.01	270.27	20.98	-2.87	87.62	87.62	-88.61	0.68	228168.78	49.00	0.00	206.09	-166.91	0.24311	0.43470	0.9780	0.10
20.6	79.80	-76.52	100000	1.000	49.00	1.00E+10	79.79	-76.40	6.539					F		-306.48	326.28	25.21	-2.37	71.36	71.36	-108.26	0.55	152961.24	49.00	0.00	153.17	-159.74	0.32694	0.47615	0.9785	0.09
20.7	78.29	-52.32	100000	1.000	49.00	1.00E+10	78.26	-52.24	8.840					F		-237.42	421.19	32.38	-1.83	56.05	56.05	-137.16	0.43	90025.15	49.00	0.00	113.25	-169.48	0.44199	0.50562	0.9789	0.09
20.8	77.10	-28.12	100000	1.000	49.00	1.00E+10	77.05	-28.08	11.458					F		-168.03	595.14	45.54	-1.29	43.31	43.31	-176.68	0.33	44393.30	49.00	0.00	87.35	-239.50	0.57288	0.50634	0.9791	0.09
20.9	76.21	-3.83	100000	1.000	49.00	1.00E+10	76.15	-3.83	13.099					F		-109.57	912.68	69.50	-0.83	36.60	36.60	-208.04	0.28	18656.93	49.00	0.00	76.40	-1519.58	0.65494	0.48924	0.9793	0.09
21.0	75.62	20.63	100000	1.000	49.00	1.00E+10	75.57	20.60	12.317					E			-74.96	1334.08	101.11	-0.57	39.71	39.71	-190.84	0.30	8665.51	49.00	0.00	81.25	297.81	0.61586	0.49914	0.9792	0.09
21.1	75.34	45.39	62649	0.512	49.49	3.93E+09	75.29	45.28	9.754					E			-62.64	1000.15	120.42	-0.47	51.23	100.00	-147.24	0.39	5969.18	49.49	0.00	102.69	170.45	0.48771	0.50487	0.9881	0.05	CpLs
21.2	75.37	70.52	100000	1.000	49.00	1.00E+10	75.37	70.41	7.085					E			-61.22	1633.44	122.63	-0.46	67.20	67.20	-111.72	0.50	5764.73	49.00	0.00	141.35	151.08	0.35423	0.48578	0.9786	0.09
21.3	75.73	96.14	100000	1.000	49.00	1.00E+10	75.77	95.99	5.066					E			-65.64	1523.49	113.84	-0.49	85.27	85.27	-87.63	0.64	6662.05	49.00	0.00	197.78	155.80	0.25331	0.44081	0.9781	0.10
21.4	76.44	122.38	100000	1.000	49.00	1.00E+10	76.53	122.19	3.682					E			-72.86	1372.56	102.08	-0.54	104.44	104.44	-71.21	0.78	8290.15	49.00	0.00	272.36	170.12	0.18408	0.39237	0.9773	0.10
21.5	77.52	149.35	100000	1.000	49.00	1.00E+10	77.68	149.11	2.748					E			-81.69	1224.10	90.61	-0.60	124.22	124.22	-59.59	0.92	10579.85	49.00	0.00	365.25	189.58	0.13739	0.34831	0.9764	0.10
21.6	79.01	177.21	100000	1.000	49.00	1.00E+10	79.26	176.93	2.109					E			-91.58	1091.93	80.46	-0.67	144.34	144.34	-51.05	1.06	13566.88	49.00	0.00	476.47	212.44	0.10544	0.31060	0.9754	0.11
21.7	80.97	206.13	100000	1.000	49.00	1.00E+10	81.32	205.79	1.661					E			-102.22	978.29	71.75	-0.75	164.63	164.63	-44.55	1.21	17341.30	49.00	0.00	605.74	237.93	0.08304	0.27900	0.9741	0.11
21.8	83.45	236.31	100000	1.000	49.00	1.00E+10	83.94	235.92	1.339					E			-113.44	881.49	64.35	-0.83	184.94	184.94	-39.48	1.35	22045.89	49.00	0.00	752.64	265.78	0.06693	0.25262	0.9727	0.12
21.9	86.54	267.96	100000	1.000	49.00	1.00E+10	87.18	267.49	1.101					E			-125.14	799.09	58.07	-0.91	205.15	205.15	-35.42	1.49	27863.61	49.00	0.00	916.22	295.91	0.05507	0.23057	0.9711	0.13
22.0	90.34	301.34	100000	1.000	49.00	1.00E+10	91.17	300.80	0.923					E			-137.26	728.53	52.70	-0.99	225.16	225.16	-32.13	1.63	35054.74	49.00	0.00	1095.48	328.43	0.04614	0.21202	0.9694	0.14
22.1	94.99	336.76	100000	1.000	49.00	1.00E+10	96.03	336.11	0.786					E			-149.75	667.76	48.09	-1.08	244.84	244.84	-29.41	1.76	43952.00	49.00	0.00	1288.83	363.55	0.03929	0.19635	0.9675	0.14
22.2	100.67	374.58	100000	1.000	49.00	1.00E+10	101.97	373.83	0.679					E			-162.60	615.02	44.09	-1.17	264.10	264.10	-27.15	1.89	55015.90	49.00	0.00	1494.44	401.64	0.03396	0.18302	0.9656	0.15
22.3	107.61	415.26	100000	1.000	49.00	1.00E+10	109.21	414.36	0.595					E			-175.77	568.94	40.61	-1.25	282.82	282.82	-25.24	2.02	68855.85	49.00	0.00	1710.13	443.15	0.02974	0.17164	0.9635	0.16
22.4	116.12	459.34	100000	1.000	49.00	1.00E+10	118.08	458.26	0.527					E			-189.25	528.40	37.54	-1.34	300.88	300.88	-23.61	2.14	86311.03	49.00	0.00	1933.17	488.69	0.02636	0.16189	0.9614	0.17
22.5	126.61	507.45	100000	1.000	49.00	1.00E+10	129.01	506.15	0.473					E			-203.03	492.54	34.84	-1.44	318.16	318.16	-22.23	2.25	108527.81	49.00	0.00	2160.48	539.03	0.02364	0.15351	0.9593	0.18
22.6	139.67	560.49	100000	1.000	49.00	1.00E+10	142.61	558.91	0.429					E			-217.10	460.62	32.44	-1.53	334.54	334.54	-21.05	2.36	137169.63	49.00	0.00	2388.80	595.29	0.02143	0.14632	0.9571	0.19
22.7	156.09	619.44	100000	1.000	49.00	1.00E+10	159.67	617.49	0.393					E			-231.43	432.09	30.29	-1.62	349.91	349.91	-20.04	2.45	174529.20	49.00	0.00	2614.32	658.77	0.01963	0.14015	0.9550	0.20
22.8	177.01	685.66	100000	1.000	49.00	1.00E+10	181.37	683.20	0.363					E			-246.02	406.48	28.37	-1.72	364.13	364.13	-19.17	2.54	224028.84	49.00	0.00	2832.95	731.35	0.01815	0.13487	0.9530	0.21
22.9	204.10	760.89	100000	1.000	49.00	1.00E+10	209.43	757.75	0.339					E			-260.83	383.39	26.65	-1.81	377.09	377.09	-18.43	2.62	290785.99	49.00	0.00	3040.75	815.63	0.01694	0.13039	0.9511	0.22
23.0	239.85	847.33	100000	1.000	49.00	1.00E+10	246.40	843.22	0.319					E			-275.84	362.53	25.09	-1.91	388.67	388.67	-17.80	2.69	382625.66	49.00	0.00	3233.23	915.22	0.01596	0.12663	0.9493	0.23
23.1	288.11	947.85	100000	1.000	49.00	1.01E+10	296.19	942.33	0.304					E			-291.02	343.62	23.67	-2.01	398.77	398.77	-17.28	2.75	511938.48	49.00	0.00	3406.40	1035.43	0.01518	0.12352	0.9477	0.23
23.2	355.07	1066.10	100000	1.000	49.00	1.01E+10	365.06	1058.45	0.291					E			-306.30	326.47	22.40	-2.10	407.26	407.26	-16.84	2.79	698985.64	49.00	0.00	3556.04	1184.35	0.01456	0.12102	0.9463	0.24
23.3	450.92	1206.42	100000	1.000	49.00	1.01E+10	463.26	1195.44	0.282					E			-321.65	310.90	21.24	-2.20	414.07	414.07	-16.50	2.83	978116.16	49.00	0.00	3678.64	1374.96	0.01409	0.11908	0.9452	0.24
23.4	593.26	1373.01	100000	1.000	49.00	1.01E+10	608.28	1356.61	0.275					E			-336.98	296.75	20.18	-2.29	419.12	419.12	-16.23	2.85	1409649.28	49.00	0.00	3770.87	1629.35	0.01376	0.11769	0.9444	0.25
23.5	813.41	1566.54	100000	1.000	49.00	1.02E+10	830.80	1540.99	0.271					E			-352.22	283.91	19.23	-2.39	422.33	422.33	-16.04	2.86	2103407.13	49.00	0.00	3830.40	1988.90	0.01355	0.11682	0.9438	0.25
23.6	1166.57	1771.06	100000	1.000	49.00	1.02E+10	1183.40	1729.92	0.269					E			-367.25	272.29	18.36	-2.48	423.67	423.67	-15.92	2.86	3257301.63	49.00	0.00	3855.34	2539.46	0.01347	0.11646	0.9436	0.25
23.7	1741.36	1913.85	100000	1.000	49.00	1.04E+10	1746.33	1848.24	0.270					E			-381.96	261.81	17.58	-2.57	423.10	423.10	-15.87	2.84	5199620.44	49.00	0.00	3844.77	3498.27	0.01350	0.11661	0.9437	0.25
23.8	2602.79	1764.34	100000	1.000	49.00	1.05E+10	2565.57	1675.46	0.273					E			-396.19	252.40	16.88	-2.65	420.63	420.63	-15.90	2.81	8218678.12	49.00	0.00	3798.77	5604.02	0.01366	0.11728	0.9441	0.25
23.9	3478.16	913.88	100000	1.000	49.00	1.07E+10	3368.79	853.41	0.279					E			-409.80	244.02	16.25	-2.73	416.25	416.25	-16.00	2.77	11545540.03	49.00	0.00	3718.28	14151.53	0.01395	0.11848	0.9449	0.25
24.0	3538.52	-485.65	100000	1.000	49.00	1.07E+10	3419.71	-453.01	0.287					F		-422.55	236.66	15.69	-2.80	410.01	410.01	-16.17	2.72	12461043.80	49.00	0.00	3605.17	-26268.01	0.01437	0.12023	0.9459	0.24
24.1	2737.12	-1408.73	100000	1.000	49.00	1.06E+10	2682.49	-1334.41	0.299					F		-434.26	230.28	15.21	-2.87	401.95	401.95	-16.43	2.65	10323981.36	49.00	0.00	3462.15	-6726.88	0.01494	0.12257	0.9472	0.24
24.2	1888.81	-1628.38	100000	1.000	49.00	1.04E+10	1878.86	-1568.16	0.314					F		-444.66	224.89	14.79	-2.92	392.17	392.17	-16.77	2.58	7581567.63	49.00	0.00	3292.66	-3819.27	0.01569	0.12554	0.9488	0.23
24.3	1304.26	-1530.69	100000	1.000	49.00	1.03E+10	1310.00	-1491.19	0.333					F		-453.48	220.52	14.44	-2.97	380.74	380.74	-17.20	2.49	5497833.79	49.00	0.00	3100.69	-2642.01	0.01663	0.12918	0.9505	0.22
24.4	936.66	-1352.91	100000	1.000	49.00	1.02E+10	945.76	-1327.68	0.356					F		-460.43	217.19	14.17	-3.00	367.79	367.79	-17.74	2.40	4091806.10	49.00	0.00	2890.81	-2001.39	0.01780	0.13358	0.9525	0.21
24.5	703.61	-1175.43	100000	1.000	49.00	1.01E+10	712.22	-1158.90	0.385					F		-465.14	214.99	13.97	-3.02	353.41	353.41	-18.38	2.30	3144764.42	49.00	0.00	2667.24	-1596.60	0.01925	0.13881	0.9545	0.20
24.6	550.56	-1018.60	100000	1.000	49.00	1.01E+10	557.75	-1007.38	0.421					F		-467.32	213.99	13.84	-3.02	337.76	337.76	-19.15	2.19	2485806.41	49.00	0.00	2435.09	-1316.19	0.02103	0.14498	0.9567	0.19
24.7	446.21	-884.32	100000	1.000	49.00	1.01E+10	451.94	-876.41	0.465					F		-466.58	214.33	13.81	-3.01	320.97	320.97	-20.08	2.07	2007869.22	49.00	0.00	2198.79	-1109.46	0.02324	0.15223	0.9589	0.18
24.8	372.46	-769.63	100000	1.000	49.00	1.01E+10	376.94	-763.88	0.519					F		-462.63	216.16	13.87	-2.97	303.19	303.19	-21.17	1.95	1646404.28	49.00	0.00	1962.76	-949.88	0.02597	0.16072	0.9611	0.17
24.9	318.88	-671.09	446107	2.813	47.19	1.99E+11	319.66	-670.13	0.580					F		-446.11	1000.00	14.33	-2.85	281.33	100.00	-22.72	1.80	1348164.79	47.19	0.00	1731.21	-822.61	0.02899	0.17286	0.9401	0.27	CpLs
25.0	278.98	-585.46	100000	1.000	49.00	1.01E+10	281.60	-582.19	0.673					F		-443.82	225.32	14.34	-2.83	265.29	265.29	-24.00	1.69	1131994.29	49.00	0.00	1507.65	-718.40	0.03366	0.18226	0.9654	0.15
25.1	248.63	-510.13	100000	1.000	49.00	1.01E+10	250.60	-507.59	0.782					F		-428.51	233.37	14.80	-2.72	245.47	245.47	-25.83	1.56	939093.74	49.00	0.00	1295.30	-631.32	0.03910	0.19588	0.9675	0.14
25.2	225.25	-443.12	100000	1.000	49.00	1.00E+10	226.69	-441.12	0.922					F		-409.09	244.45	15.44	-2.58	225.32	225.32	-28.03	1.42	774243.19	49.00	0.00	1096.96	-557.62	0.04608	0.21189	0.9694	0.14
25.3	206.99	-382.76	100000	1.000	49.00	1.00E+10	208.02	-381.17	1.103					F		-385.59	259.34	16.31	-2.43	204.98	204.98	-30.69	1.29	631197.97	49.00	0.00	914.76	-494.70	0.05516	0.23074	0.9711	0.13
25.4	192.64	-327.82	100000	1.000	49.00	1.00E+10	193.34	-326.55	1.342					F		-358.20	279.17	17.49	-2.24	184.66	184.66	-33.93	1.16	506267.51	49.00	0.00	750.48	-441.02	0.06712	0.25296	0.9727	0.12
25.5	181.36	-277.29	100000	1.000	49.00	1.00E+10	181.80	-276.28	1.662					F		-327.22	305.60	19.07	-2.04	164.56	164.56	-37.93	1.03	397267.36	49.00	0.00	605.31	-395.91	0.08310	0.27909	0.9741	0.11
25.6	172.50	-230.35	100000	1.000	49.00	1.00E+10	172.73	-229.56	2.093					F		-293.26	340.99	21.20	-1.82	144.95	144.95	-42.89	0.90	303180.32	49.00	0.00	480.10	-359.54	0.10464	0.30956	0.9753	0.11
25.7	165.62	-186.36	100000	1.000	49.00	1.00E+10	165.69	-185.74	2.674					F		-257.16	388.87	24.08	-1.59	126.18	126.18	-49.08	0.78	223610.65	49.00	0.00	375.31	-333.54	0.13372	0.34434	0.9763	0.10
25.8	160.38	-144.78	100000	1.000	49.00	1.00E+10	160.33	-144.31	3.446					F		-220.09	454.36	28.03	-1.36	108.72	108.72	-56.74	0.67	158494.16	49.00	0.00	291.07	-322.44	0.17228	0.38225	0.9772	0.10
25.9	156.53	-105.15	100000	1.000	49.00	1.00E+10	156.40	-104.82	4.412					F		-183.69	544.40	33.45	-1.13	93.30	93.30	-65.86	0.57	107695.63	49.00	0.00	227.16	-338.18	0.22061	0.42005	0.9778	0.10
26.0	153.91	-67.09	100000	1.000	49.00	1.00E+10	153.71	-66.88	5.470					F		-150.16	665.95	40.76	-0.92	80.97	80.97	-75.60	0.50	70735.46	49.00	0.00	183.15	-420.17	0.27350	0.45197	0.9782	0.10
26.1	152.36	-30.25	100000	1.000	49.00	1.00E+10	152.13	-30.16	6.325					F		-122.19	818.39	49.90	-0.75	73.12	73.12	-83.40	0.45	46356.29	49.00	0.00	158.36	-797.52	0.31623	0.47189	0.9785	0.09
26.2	151.80	5.62	100000	1.000	49.00	1.00E+10	151.57	5.60	6.589					E			-102.19	978.56	59.44	-0.62	70.97	70.97	-85.60	0.43	32303.14	49.00	0.00	152.01	4105.30	0.32943	0.47710	0.9785	0.09
26.3	152.17	40.80	100000	1.000	49.00	1.00E+10	151.96	40.68	6.141					E			-90.88	1100.39	66.59	-0.55	74.69	74.69	-81.02	0.45	25611.84	49.00	0.00	163.11	608.37	0.30703	0.46801	0.9784	0.09
26.4	153.44	75.52	100000	1.000	49.00	1.00E+10	153.26	75.29	5.256					E			-86.91	1150.64	69.37	-0.52	83.19	83.19	-72.47	0.50	23624.76	49.00	0.00	190.61	387.29	0.26282	0.44622	0.9781	0.10
26.5	155.59	110.01	100000	1.000	49.00	1.00E+10	155.47	109.66	4.295					E			-88.12	1134.87	68.16	-0.53	94.91	94.91	-63.28	0.57	24635.03	49.00	0.00	233.37	330.07	0.21476	0.41595	0.9777	0.10
26.6	158.61	144.44	100000	1.000	49.00	1.00E+10	158.57	143.98	3.456					E			-92.65	1079.32	64.58	-0.55	108.51	108.51	-55.14	0.65	27779.69	49.00	0.00	290.15	318.62	0.17282	0.38273	0.9772	0.10
26.7	162.57	179.04	100000	1.000	49.00	1.00E+10	162.62	178.46	2.790					E			-99.28	1007.20	60.04	-0.59	123.14	123.14	-48.41	0.73	32715.45	49.00	0.00	359.76	326.65	0.13948	0.35053	0.9765	0.10
26.8	167.49	214.01	100000	1.000	49.00	1.00E+10	167.67	213.29	2.278					E			-107.25	932.42	55.37	-0.64	138.24	138.24	-42.96	0.82	39358.01	49.00	0.00	440.93	345.10	0.11390	0.32132	0.9757	0.11
26.9	173.45	249.53	100000	1.000	49.00	1.00E+10	173.77	248.67	1.888					E			-116.07	861.54	50.97	-0.69	153.46	153.46	-38.55	0.91	47778.44	49.00	0.00	532.43	370.10	0.09441	0.29567	0.9748	0.11
27.0	180.56	285.81	100000	1.000	49.00	1.00E+10	181.05	284.78	1.590					E			-125.46	797.06	46.98	-0.74	168.58	168.58	-34.97	0.99	58158.51	49.00	0.00	632.96	399.88	0.07949	0.27349	0.9738	0.12
27.1	188.93	323.04	100000	1.000	49.00	1.00E+10	189.61	321.82	1.359					E			-135.23	739.46	43.43	-0.79	183.45	183.45	-32.01	1.08	70769.14	49.00	0.00	741.29	433.54	0.06795	0.25440	0.9728	0.12
27.2	198.72	361.48	100000	1.000	49.00	1.00E+10	199.63	360.05	1.178					E			-145.27	688.36	40.28	-0.85	197.99	197.99	-29.55	1.16	85979.54	49.00	0.00	856.27	470.73	0.05889	0.23796	0.9717	0.12
27.3	210.15	401.34	100000	1.000	49.00	1.00E+10	211.31	399.65	1.034					E			-155.49	643.12	37.49	-0.91	212.11	212.11	-27.49	1.24	104267.01	49.00	0.00	976.62	511.38	0.05170	0.22378	0.9705	0.13
27.4	223.46	442.89	100000	1.000	49.00	1.00E+10	224.91	440.91	0.918					E			-165.84	602.98	35.02	-0.96	225.77	225.77	-25.73	1.31	126244.88	49.00	0.00	1101.25	555.64	0.04590	0.21150	0.9693	0.14
27.5	238.96	486.42	100000	1.000	49.00	1.00E+10	240.74	484.09	0.824					E			-176.29	567.23	32.83	-1.02	238.94	238.94	-24.22	1.38	152694.70	49.00	0.00	1229.10	603.81	0.04118	0.20081	0.9681	0.14
27.6	257.06	532.24	100000	1.000	49.00	1.01E+10	259.22	529.50	0.746					E			-186.82	535.28	30.87	-1.08	251.59	251.59	-22.92	1.45	184627.93	49.00	0.00	1359.06	656.40	0.03729	0.19147	0.9669	0.15
27.7	278.26	580.68	100000	1.000	49.00	1.01E+10	280.84	577.44	0.681					E			-197.39	506.61	29.11	-1.13	263.70	263.70	-21.79	1.52	223308.94	49.00	0.00	1490.03	714.03	0.03406	0.18328	0.9656	0.15
27.8	303.15	632.09	100000	1.000	49.00	1.01E+10	306.20	628.25	0.627					E			-208.00	480.76	27.52	-1.19	275.25	275.25	-20.80	1.58	270363.03	49.00	0.00	1621.09	777.48	0.03134	0.17607	0.9644	0.16
27.9	332.62	686.95	100000	1.000	49.00	1.01E+10	336.19	682.37	0.581					E			-218.66	457.32	26.09	-1.25	286.25	286.25	-19.93	1.63	328052.76	49.00	0.00	1751.35	848.01	0.02905	0.16970	0.9631	0.16
28.0	367.69	745.67	100000	1.000	49.00	1.01E+10	371.84	740.17	0.542					E			-229.36	436.00	24.78	-1.30	296.67	296.67	-19.16	1.69	399196.91	49.00	0.00	1879.90	926.97	0.02710	0.16406	0.9619	0.17
28.1	409.64	808.60	100000	1.000	49.00	1.01E+10	414.43	801.97	0.509					E			-240.08	416.53	23.59	-1.36	306.51	306.51	-18.48	1.74	487470.14	49.00	0.00	2005.78	1016.13	0.02543	0.15906	0.9607	0.17
28.2	460.35	876.28	100000	1.000	49.00	1.01E+10	465.82	868.20	0.480					E			-250.83	398.67	22.50	-1.42	315.78	315.78	-17.87	1.78	598123.48	49.00	0.00	2128.34	1118.12	0.02399	0.15462	0.9596	0.18
28.3	522.12	948.92	100000	1.000	49.00	1.01E+10	528.28	939.00	0.455					E			-261.62	382.23	21.50	-1.47	324.45	324.45	-17.33	1.82	737923.36	49.00	0.00	2246.71	1236.21	0.02275	0.15067	0.9585	0.18
28.4	598.01	1026.57	100000	1.000	49.00	1.01E+10	604.81	1014.29	0.434					E			-272.44	367.05	20.57	-1.53	332.54	332.54	-16.85	1.86	916136.93	49.00	0.00	2360.25	1374.93	0.02168	0.14716	0.9574	0.19
28.5	692.30	1108.83	279300	3.346	46.65	7.84E+10	694.95	1103.34	0.409					E			-279.30	1000.00	19.99	-1.56	334.62	100.00	-16.69	1.87	1162004.70	46.65	0.00	2468.29	1541.07	0.02044	0.14657	0.9249	0.34	CpLs
28.6	810.46	1194.23	100000	1.000	49.00	1.02E+10	817.86	1174.94	0.399					E			-294.19	339.91	18.92	-1.64	346.96	346.96	-16.04	1.93	1444607.56	49.00	0.00	2570.18	1744.24	0.01995	0.14129	0.9554	0.20
28.7	959.71	1279.42	100000	1.000	49.00	1.02E+10	966.50	1255.01	0.385					E			-305.13	327.73	18.17	-1.69	353.28	353.28	-15.70	1.96	1836385.84	49.00	0.00	2665.33	1999.32	0.01926	0.13886	0.9546	0.20
28.8	1149.01	1357.67	100000	1.000	49.00	1.02E+10	1153.76	1326.76	0.373					E			-316.09	316.36	17.48	-1.75	359.02	359.02	-15.39	1.98	2352616.19	49.00	0.00	2753.24	2330.08	0.01866	0.13672	0.9537	0.21
28.9	1389.19	1416.45	100000	1.000	49.00	1.03E+10	1389.40	1377.63	0.363					E			-327.11	305.71	16.84	-1.80	364.16	364.16	-15.12	2.01	3034015.55	49.00	0.00	2833.43	2778.90	0.01815	0.13486	0.9530	0.21
29.0	1689.48	1433.31	100000	1.000	49.00	1.03E+10	1680.94	1385.81	0.354					E			-338.17	295.71	16.23	-1.86	368.71	368.71	-14.88	2.02	3923117.14	49.00	0.00	2905.47	3424.75	0.01771	0.13325	0.9523	0.21
29.1	2050.50	1372.24	100000	1.000	49.00	1.04E+10	2027.02	1317.41	0.347					E			-349.26	286.32	15.66	-1.91	372.66	372.66	-14.68	2.04	5046111.76	49.00	0.00	2968.83	4436.25	0.01734	0.13189	0.9517	0.21
29.2	2451.77	1183.74	100000	1.000	49.00	1.05E+10	2406.12	1127.61	0.341					E			-360.40	277.47	15.12	-1.96	376.02	376.02	-14.50	2.05	6378051.53	49.00	0.00	3023.29	6261.85	0.01704	0.13075	0.9512	0.22
29.3	2829.80	822.03	100000	1.000	49.00	1.06E+10	2758.14	777.36	0.336					E			-371.58	269.12	14.62	-2.02	378.79	378.79	-14.34	2.06	7772013.02	49.00	0.00	3068.60	10563.51	0.01679	0.12983	0.9508	0.22
29.4	3077.22	287.85	100000	1.000	49.00	1.06E+10	2986.11	270.92	0.332					E			-382.79	261.24	14.14	-2.07	380.95	380.95	-14.21	2.06	8929354.74	49.00	0.00	3104.14	33184.67	0.01661	0.12911	0.9505	0.22
29.5	3094.69	-331.43	100000	1.000	49.00	1.06E+10	3002.80	-311.83	0.329					F		-394.04	253.78	13.69	-2.13	382.52	382.52	-14.10	2.06	9515046.34	49.00	0.00	3130.19	-29227.39	0.01647	0.12860	0.9503	0.22
29.6	2870.65	-889.37	100000	1.000	49.00	1.06E+10	2797.81	-840.36	0.328					F		-405.30	246.73	13.27	-2.18	383.48	383.48	-14.02	2.06	9379419.41	49.00	0.00	3146.19	-10155.14	0.01639	0.12829	0.9501	0.22
29.7	2494.01	-1281.13	100000	1.000	49.00	1.05E+10	2448.57	-1219.35	0.327					F		-416.58	240.05	12.86	-2.23	383.84	383.84	-13.96	2.06	8671747.72	49.00	0.00	3152.11	-6136.30	0.01636	0.12817	0.9501	0.22
29.8	2078.34	-1490.89	100000	1.000	49.00	1.04E+10	2056.92	-1430.49	0.328					F		-427.85	233.73	12.48	-2.29	383.58	383.58	-13.92	2.05	7684354.39	49.00	0.00	3147.82	-4388.15	0.01638	0.12826	0.9501	0.22
29.9	1698.00	-1561.14	100000	1.000	49.00	1.03E+10	1692.82	-1509.09	0.329					F		-439.10	227.74	12.12	-2.34	382.71	382.71	-13.91	2.04	6661093.40	49.00	0.00	3133.32	-3408.01	0.01646	0.12854	0.9502	0.22
30.0	1380.53	-1544.55	100000	1.000	49.00	1.03E+10	1384.62	-1502.42	0.332					F		-450.32	222.06	11.78	-2.39	381.22	381.22	-13.92	2.02	5730371.14	49.00	0.00	3108.58	-2778.48	0.01658	0.12903	0.9505	0.22

f / MHz	R	X	Rp	Rs	R0'	D	R'	X'	G' /mS		A	B	C	D	E	F		Xp	Qp	Cp /pF	Lp /uH	Xs	Qs	Cs /pF	Ls /uH	D	R0'	X0'	R"	X"	Term 1	Term 2	Effy	loss /dB

## Sheet3
EZNEC+ 5.0 impedance data for small garden antenna: 30m long centre fed, 1.5mm dia. Cu wire (rho=17.4n Ohm m). 9m above realistic ground (conductivity 5mS/m, er=13). 600 Ohm transmission line (VF=0.98, -0.5dB/100m @ 14MHz) 10m long.
For series capacitorsolutions, Rs is assumed proportional to 0.1sqrt(f/MHz)
Note: XsXp solutions are not possible when R'>R0' (Regions E, F).
XsXp B solution is on sheet 4. XpXs solutions are on sheets 1 and 2.
				R0 =	50
Data			Loss comps.					Region					XsXp A					Check
f / MHz	R	X	Rs	Rp	R0'	R'	X	G' /mS		A	B	C	D	E	F		U	Xp	Qp	Cp /pF	Lp /uH	Xs	Qs	Cs /pF	Ls /uH	D	R0	X0	Xp	Effy	loss /dB
1.60	2.51	-790.72	8.000	26000	50.10	10.51	-790.72	0.017					D				20.40	-25.82	1006.96	3852.48	-2.57	811.12	101.39	-122.64	80.68	139.93	50.10	0.00	-25.82	0.2387	6.22
1.70	2.70	-724.39	7.300	26000	50.10	10.00	-724.39	0.019					D				20.03	-25.02	1038.99	3741.18	-2.34	744.42	101.98	-125.76	69.69	125.05	50.10	0.00	-25.02	0.2698	5.69
1.80	2.91	-663.83	6.837	24624	50.10	9.75	-663.83	0.022					D				19.83	-24.62	1000.00	3590.79	-2.18	683.66	100.00	-129.33	60.45	117.97	50.10	0.00	-24.62	0.2980	5.26
1.90	3.14	-608.08	6.276	24101	50.10	9.41	-608.08	0.025					D				19.57	-24.10	1000.00	3475.55	-2.02	627.65	100.00	-133.46	52.58	109.15	50.10	0.00	-24.10	0.3327	4.78	LsCp
2.00	3.39	-556.34	5.757	23679	50.11	9.15	-556.34	0.030					D				19.36	-23.68	1000.00	3360.65	-1.88	575.69	100.00	-138.23	45.81	102.36	50.11	0.00	-23.68	0.3699	4.32
2.10	3.67	-507.99	5.200	24000	50.10	8.87	-507.99	0.034					D				19.12	-23.24	1032.76	3261.27	-1.76	527.12	101.37	-143.78	39.95	95.61	50.10	0.00	-23.24	0.4129	3.84
2.20	3.98	-462.45	4.700	23000	50.11	8.68	-462.45	0.041					D				18.97	-22.94	1002.60	3153.53	-1.66	481.42	102.43	-150.27	34.83	91.19	50.11	0.00	-22.94	0.4577	3.39
2.30	4.33	-419.32	4.300	23000	50.11	8.63	-419.32	0.049					D				18.92	-22.86	1006.08	3026.90	-1.58	438.24	101.92	-157.90	30.33	90.04	50.11	0.00	-22.86	0.5008	3.00
2.40	4.73	-378.13	3.900	23000	50.11	8.63	-378.13	0.060					D				18.92	-22.85	1006.46	2901.87	-1.52	397.05	101.81	-167.02	26.33	89.91	50.11	0.00	-22.85	0.5468	2.62
2.50	5.17	-338.58	3.500	23000	50.11	8.67	-338.58	0.076					D				18.96	-22.93	1003.19	2776.75	-1.46	357.54	102.15	-178.06	22.76	90.99	50.11	0.00	-22.93	0.5952	2.25
2.60	5.68	-300.37	3.100	24000	50.10	8.78	-300.37	0.097					D				19.05	-23.10	1039.09	2650.26	-1.41	319.42	103.04	-191.64	19.55	93.50	50.10	0.00	-23.10	0.6456	1.90
2.70	6.26	-263.22	2.800	24000	50.10	9.06	-263.22	0.131					D				19.28	-23.54	1019.54	2504.08	-1.39	282.50	100.89	-208.66	16.65	100.20	50.10	0.00	-23.54	0.6895	1.61
2.80	6.92	-226.83	2.400	24000	50.10	9.32	-226.83	0.181					D				19.50	-23.96	1001.78	2372.59	-1.36	246.32	102.64	-230.76	14.00	106.80	50.10	0.00	-23.96	0.7410	1.30
2.90	7.69	-191.01	2.000	24800	50.10	9.69	-191.01	0.265					D				19.79	-24.53	1011.04	2237.37	-1.35	210.79	105.40	-260.36	11.57	116.34	50.10	0.00	-24.53	0.7919	1.01
3.00	8.57	-155.47	1.700	26000	50.10	10.27	-155.47	0.423					D				20.23	-25.44	1021.92	2085.18	-1.35	175.69	103.35	-301.96	9.32	132.73	50.10	0.00	-25.44	0.8329	0.79
3.10	9.60	-120.01	1.300	27000	50.09	10.90	-120.01	0.751					D				20.67	-26.42	1022.05	1943.41	-1.36	140.68	108.21	-364.95	7.22	151.86	50.09	0.00	-26.42	0.8791	0.56
3.20	10.80	-84.34	1.000	28000	50.09	11.80	-84.34	1.627					D				21.26	-27.81	1006.71	1788.19	-1.38	105.60	105.60	-470.97	5.25	182.31	50.09	0.00	-27.81	0.9137	0.39
3.30	12.22	-48.30	0.700	30000	50.08	12.92	-48.30	5.168					D				21.91	-29.53	1015.95	1633.27	-1.42	70.21	100.31	-686.89	3.39	224.92	50.08	0.00	-29.53	0.9442	0.25
3.40	13.90	-11.51	0.340	32000	50.08	14.24	-11.51	42.489				C					22.59	-31.56	1013.88	1483.13	-1.48	34.09	100.28	-1372.94	1.60	283.19	50.08	0.00	-31.56	0.9746	0.11
3.50	15.90	26.31	0.187	35000	50.07	16.08	26.31	16.916		A					23.38	-34.44	1016.15	1320.21	-1.57	-2.93	15.65	15532.41	-0.13	381.07	50.07	0.00	-34.44	0.9870	0.06
3.60	18.29	65.45	0.190	39000	50.06	18.48	65.45	3.996		A					24.16	-38.30	1018.25	1154.27	-1.69	-41.29	217.62	1070.68	-1.83	541.60	50.06	0.00	-38.30	0.9885	0.05
3.70	21.20	106.34	0.192	44000	50.06	21.39	106.34	1.818		A					24.76	-43.23	1017.70	994.91	-1.86	-81.58	424.10	527.29	-3.51	798.66	50.06	0.00	-43.23	0.9899	0.04
3.80	24.74	149.52	0.195	51000	50.05	24.94	149.52	1.085		A					25.02	-49.88	1022.55	839.75	-2.09	-124.49	638.62	336.43	-5.21	1239.45	50.05	0.00	-49.88	0.9912	0.04
3.90	29.12	195.49	0.197	60000	50.04	29.32	195.49	0.750		A					24.65	-59.52	1008.14	685.68	-2.43	-170.84	865.09	238.87	-6.97	2075.08	50.04	0.00	-59.52	0.9924	0.03
4.00	34.58	244.98	0.200	80000	50.03	34.78	244.98	0.568		A					23.03	-75.55	1058.90	526.65	-3.01	-221.94	1109.72	179.27	-8.83	3967.80	50.03	0.00	-75.55	0.9936	0.03
4.10	41.48	298.88	0.202	120000	50.02	41.69	298.88	0.458		A					18.64	-111.87	1072.71	347.01	-4.34	-280.24	1384.02	138.52	-10.88	10428.84	50.02	0.00	-111.87	0.9947	0.02
4.20	50.33	358.25	1.000	100000	50.03	51.33	358.25	0.392					E			Err:502	Err:502	Err:502	Err:502	Err:502	Err:502	Err:502	Err:502	Err:502	Err:502	Err:502	Err:502	Err:502	Err:502
4.30	61.88	424.74	1.000	100000	50.03	62.88	424.74	0.341					E
4.40	77.24	500.20	1.000	100000	50.03	78.24	500.20	0.305					E
4.50	98.15	587.39	1.000	100000	50.03	99.15	587.39	0.279					E
4.60	127.38	689.97	1.000	100000	50.03	128.38	689.97	0.261					E
4.70	169.62	813.29	1.000	100000	50.03	170.62	813.29	0.247					E
4.80	233.12	964.85	1.000	100000	50.03	234.12	964.85	0.238					E
4.90	333.31	1155.30	1.000	100000	50.03	334.31	1155.30	0.231					E
5.00	500.86	1398.29	1.000	100000	50.03	501.86	1398.29	0.227					E
5.10	802.62	1706.35	1.000	100000	50.03	803.62	1706.35	0.226					E
5.20	1385.94	2049.82	1.000	100000	50.03	1386.94	2049.82	0.226					E
5.30	2510.83	2160.27	1.000	100000	50.03	2511.83	2160.27	0.229					E					No solutions in this region.
5.40	3986.92	1098.51	1.000	100000	50.03	3987.92	1098.51	0.233					E
5.50	3896.51	-1053.76	1.000	100000	50.03	3897.51	-1053.76	0.239					F
5.60	2534.44	-1958.94	1.000	100000	50.03	2535.44	-1958.94	0.247					F
5.70	1550.43	-1906.38	1.000	100000	50.03	1551.43	-1906.38	0.257					F
5.80	1009.52	-1654.98	1.000	100000	50.03	1010.52	-1654.98	0.269					F
5.90	706.85	-1414.22	1.000	100000	50.03	707.85	-1414.22	0.283					F
6.00	525.67	-1216.01	1.000	100000	50.03	526.67	-1216.01	0.300					F
6.10	409.63	-1056.10	1.000	100000	50.03	410.63	-1056.10	0.320					F
6.20	331.38	-926.29	1.000	100000	50.03	332.38	-926.29	0.343					F
6.30	276.18	-819.13	1.000	100000	50.03	277.18	-819.13	0.371					F
6.40	235.73	-728.95	1.000	100000	50.03	236.73	-728.95	0.403					F
6.50	205.29	-651.90	1.000	100000	50.03	206.29	-651.90	0.441					F
6.60	181.77	-584.95	1.000	100000	50.03	182.77	-584.95	0.487					F
6.70	163.23	-525.99	1.000	100000	50.03	164.23	-525.99	0.541					F
6.80	148.41	-473.42	1.000	100000	50.03	149.41	-473.42	0.606					F
6.90	136.37	-426.02	1.000	100000	50.03	137.37	-426.02	0.686					F
7.00	126.48	-382.79	1.000	100000	50.03	127.48	-382.79	0.783					F
7.10	118.29	-343.13	1.000	100000	50.03	119.29	-343.13	0.904					F
7.20	111.50	-306.26	1.000	100000	50.03	112.50	-306.26	1.057					F
7.30	105.76	-271.87	1.000	100000	50.03	106.76	-271.87	1.251					F
7.40	100.99	-239.42	1.000	100000	50.03	101.99	-239.42	1.506					F
7.50	96.92	-208.75	1.000	100000	50.03	97.92	-208.75	1.842					F
7.60	93.55	-179.46	1.000	100000	50.03	94.55	-179.46	2.298					F
7.70	90.69	-151.41	1.000	100000	50.03	91.69	-151.41	2.926					F
7.80	88.35	-124.35	1.000	100000	50.03	89.35	-124.35	3.811					F
7.90	86.39	-98.14	1.000	100000	50.03	87.39	-98.14	5.060					F
8.00	84.85	-72.62	1.000	100000	50.03	85.85	-72.62	6.790					F
8.10	83.62	-47.69	1.000	100000	50.03	84.62	-47.69	8.969					F
8.20	82.74	-23.18	1.000	100000	50.03	83.74	-23.18	11.091					F
8.30	82.12	0.98	1.000	100000	50.03	83.12	0.98	12.030					E
8.40	81.81	24.91	1.000	100000	50.03	82.81	24.91	11.074					E
8.50	81.72	48.72	1.000	100000	50.03	82.72	48.72	8.976					E
8.60	81.94	72.46	1.000	100000	50.03	82.94	72.46	6.838					E
8.70	82.37	96.25	1.000	100000	50.03	83.37	96.25	5.142					E
8.80	83.10	120.16	1.000	100000	50.03	84.10	120.16	3.910					E
8.90	84.06	144.30	1.000	100000	50.03	85.06	144.30	3.032					E
9.00	85.31	168.75	1.000	100000	50.03	86.31	168.75	2.402					E
9.10	86.83	193.60	1.000	100000	50.03	87.83	193.60	1.943					E
9.20	88.67	218.95	1.000	100000	50.03	89.67	218.95	1.602					E
9.30	90.81	244.93	1.000	100000	50.03	91.81	244.93	1.342					E
9.40	93.33	271.61	1.000	100000	50.03	94.33	271.61	1.141					E
9.50	96.20	299.15	1.000	100000	50.03	97.20	299.15	0.982					E
9.60	99.54	327.67	1.000	100000	50.03	100.54	327.67	0.856					E
9.70	103.33	357.35	1.000	100000	50.03	104.33	357.35	0.753					E
9.80	107.69	388.32	1.000	100000	50.03	108.69	388.32	0.668					E
9.90	112.66	420.80	1.000	100000	50.03	113.66	420.80	0.598					E
10.00	118.37	455.02	1.000	100000	50.03	119.37	455.02	0.539					E
10.10	124.91	491.27	1.000	100000	50.03	125.91	491.27	0.490					E
10.20	132.44	529.78	1.000	100000	50.03	133.44	529.78	0.447					E
10.30	141.14	571.00	1.000	100000	50.03	142.14	571.00	0.411					E
10.40	151.26	615.31	1.000	100000	50.03	152.26	615.31	0.379					E
10.50	163.12	663.27	1.000	100000	50.03	164.12	663.27	0.352					E
10.60	177.07	715.44	1.000	100000	50.03	178.07	715.44	0.328					E
10.70	193.64	772.70	1.000	100000	50.03	194.64	772.70	0.307					E
10.80	213.59	835.89	1.000	100000	50.03	214.59	835.89	0.288					E
10.90	237.75	906.22	1.000	100000	50.03	238.75	906.22	0.272					E
11.00	267.45	985.29	1.000	100000	50.03	268.45	985.29	0.257					E
11.10	304.66	1074.88	1.000	100000	50.03	305.66	1074.88	0.245					E
11.20	351.85	1177.49	1.000	100000	50.03	352.85	1177.49	0.234					E
11.30	413.07	1296.37	1.000	100000	50.03	414.07	1296.37	0.224					E
11.40	494.62	1435.35	1.000	100000	50.03	495.62	1435.35	0.215					E
11.50	605.89	1599.71	1.000	100000	50.03	606.89	1599.71	0.207					E
11.60	763.12	1795.48	1.000	100000	50.03	764.12	1795.48	0.201					E
11.70	994.50	2027.69	1.000	100000	50.03	995.50	2027.69	0.195					E
11.80	1348.08	2295.01	1.000	100000	50.03	1349.08	2295.01	0.190					E
11.90	1912.01	2568.85	1.000	100000	50.03	1913.01	2568.85	0.186					E
12.00	2824.87	2721.76	1.000	100000	50.03	2825.87	2721.76	0.184					E
12.10	4169.58	2363.82	1.000	100000	50.03	4170.58	2363.82	0.181					E
12.20	5414.36	837.71	1.000	100000	50.03	5415.36	837.71	0.180					E
12.30	5182.56	-1382.08	1.000	100000	50.03	5183.56	-1382.08	0.180					F
12.40	3730.51	-2588.78	1.000	100000	50.03	3731.51	-2588.78	0.181					F
12.50	2421.29	-2716.04	1.000	100000	50.03	2422.29	-2716.04	0.183					F
12.60	1589.23	-2452.94	1.000	100000	50.03	1590.23	-2452.94	0.186					F
12.70	1089.93	-2128.07	1.000	100000	50.03	1090.93	-2128.07	0.191					F
12.80	783.57	-1834.57	1.000	100000	50.03	784.57	-1834.57	0.197					F
12.90	587.57	-1587.19	1.000	100000	50.03	588.57	-1587.19	0.205					F
13.00	456.68	-1381.54	1.000	100000	50.03	457.68	-1381.54	0.216					F
13.10	366.02	-1209.55	1.000	100000	50.03	367.02	-1209.55	0.230					F
13.20	301.33	-1064.44	1.000	100000	50.03	302.33	-1064.44	0.247					F
13.30	254.13	-940.18	1.000	100000	50.03	255.13	-940.18	0.269					F
13.40	218.71	-832.31	1.000	100000	50.03	219.71	-832.31	0.296					F
13.50	192.07	-737.57	1.000	100000	50.03	193.07	-737.57	0.332					F
13.60	171.69	-653.22	1.000	100000	50.03	172.69	-653.22	0.378					F
13.70	155.83	-577.37	1.000	100000	50.03	156.83	-577.37	0.438					F
13.80	143.80	-508.28	1.000	100000	50.03	144.80	-508.28	0.518					F
13.90	134.44	-444.88	1.000	100000	50.03	135.44	-444.88	0.626					F
14.00	127.58	-385.92	1.000	100000	50.03	128.58	-385.92	0.777					F
14.10	122.64	-330.69	1.000	100000	50.03	123.64	-330.69	0.992					F
14.20	119.13	-278.58	1.000	100000	50.03	120.13	-278.58	1.305					F
14.30	117.24	-228.83	1.000	100000	50.03	118.24	-228.83	1.782					F
14.40	116.44	-181.08	1.000	100000	50.03	117.44	-181.08	2.521					F
14.50	117.05	-134.69	1.000	100000	50.03	118.05	-134.69	3.680					F
14.60	118.79	-89.47	1.000	100000	50.03	119.79	-89.47	5.359					F
14.70	121.49	-44.97	1.000	100000	50.03	122.49	-44.97	7.194					F
14.80	125.56	-0.80	1.000	100000	50.03	126.56	-0.80	7.901					F
14.90	130.85	43.32	1.000	100000	50.03	131.85	43.32	6.845					E
15.00	137.30	87.67	1.000	100000	50.03	138.30	87.67	5.158					E
15.10	145.41	132.69	1.000	100000	50.03	146.41	132.69	3.750					E
15.20	155.22	178.66	1.000	100000	50.03	156.22	178.66	2.774					E
15.30	166.92	225.96	1.000	100000	50.03	167.92	225.96	2.119					E
15.40	180.82	274.89	1.000	100000	50.03	181.82	274.89	1.674					E
15.50	197.53	326.01	1.000	100000	50.03	198.53	326.01	1.363					E
15.60	217.55	379.65	1.000	100000	50.03	218.55	379.65	1.139					E
15.70	241.54	436.39	1.000	100000	50.03	242.54	436.39	0.973					E
15.80	270.55	496.75	1.000	100000	50.03	271.55	496.75	0.847					E
15.90	305.84	561.28	1.000	100000	50.03	306.84	561.28	0.750					E
16.00	349.21	630.67	1.000	100000	50.03	350.21	630.67	0.673					E
16.10	402.43	705.48	1.000	100000	50.03	403.43	705.48	0.611					E
16.20	468.87	786.24	1.000	100000	50.03	469.87	786.24	0.560					E
16.30	552.62	873.29	1.000	100000	50.03	553.62	873.29	0.518					E
16.40	663.72	963.82	1.000	100000	50.03	664.72	963.82	0.485					E
16.50	808.17	1055.03	1.000	100000	50.03	809.17	1055.03	0.458					E
16.60	997.04	1138.98	1.000	100000	50.03	998.04	1138.98	0.435					E
16.70	1243.24	1199.71	1.000	100000	50.03	1244.24	1199.71	0.416					E
16.80	1556.99	1207.33	1.000	100000	50.03	1557.99	1207.33	0.401					E
16.90	1933.57	1113.22	1.000	100000	50.03	1934.57	1113.22	0.388					E
17.00	2329.33	856.85	1.000	100000	50.03	2330.33	856.85	0.378					E
17.10	2640.89	405.37	1.000	100000	50.03	2641.89	405.37	0.370					E
17.20	2738.43	-178.60	1.000	100000	50.03	2739.43	-178.60	0.363					F
17.30	2574.00	-737.50	1.000	100000	50.03	2575.00	-737.50	0.359					F
17.40	2231.16	-1135.40	1.000	100000	50.03	2232.16	-1135.40	0.356					F
17.50	1839.42	-1343.70	1.000	100000	50.03	1840.42	-1343.70	0.354					F
17.60	1483.15	-1408.95	1.000	100000	50.03	1484.15	-1408.95	0.354					F
17.70	1192.00	-1389.18	1.000	100000	50.03	1193.00	-1389.18	0.356					F
17.80	964.42	-1326.67	1.000	100000	50.03	965.42	-1326.67	0.359					F
17.90	789.34	-1246.28	1.000	100000	50.03	790.34	-1246.28	0.363					F
18.00	654.55	-1161.17	1.000	100000	50.03	655.55	-1161.17	0.369					F
18.10	549.91	-1077.70	1.000	100000	50.03	550.91	-1077.70	0.376					F
18.20	467.94	-998.82	1.000	100000	50.03	468.94	-998.82	0.385					F
18.30	402.88	-925.50	1.000	100000	50.03	403.88	-925.50	0.396					F
18.40	350.62	-857.85	1.000	100000	50.03	351.62	-857.85	0.409					F
18.50	308.13	-795.56	1.000	100000	50.03	309.13	-795.56	0.424					F
18.60	273.25	-738.22	1.000	100000	50.03	274.25	-738.22	0.442					F
18.70	244.31	-685.30	1.000	100000	50.03	245.31	-685.30	0.463					F
18.80	220.08	-636.28	1.000	100000	50.03	221.08	-636.28	0.487					F
18.90	199.64	-590.72	1.000	100000	50.03	200.64	-590.72	0.516					F
19.00	182.26	-548.21	1.000	100000	50.03	183.26	-548.21	0.548					F
19.10	167.37	-508.35	1.000	100000	50.03	168.37	-508.35	0.587					F
19.20	154.56	-470.82	1.000	100000	50.03	155.56	-470.82	0.633					F
19.30	143.47	-435.37	1.000	100000	50.03	144.47	-435.37	0.687					F
19.40	133.83	-401.70	1.000	100000	50.03	134.83	-401.70	0.751					F
19.50	125.42	-369.62	1.000	100000	50.03	126.42	-369.62	0.828					F
19.60	118.05	-338.92	1.000	100000	50.03	119.05	-338.92	0.923					F
19.70	111.59	-309.42	1.000	100000	50.03	112.59	-309.42	1.038					F
19.80	105.91	-280.98	1.000	100000	50.03	106.91	-280.98	1.183					F
19.90	100.92	-253.45	1.000	100000	50.03	101.92	-253.45	1.366					F
20.00	96.52	-226.69	1.000	100000	50.03	97.52	-226.69	1.601					F
20.10	92.67	-200.60	1.000	100000	50.03	93.67	-200.60	1.911					F
20.20	89.29	-175.07	1.000	100000	50.03	90.29	-175.07	2.327					F
20.30	86.35	-149.98	1.000	100000	50.03	87.35	-149.98	2.900					F
20.40	83.81	-125.26	1.000	100000	50.03	84.81	-125.26	3.706					F
20.50	81.63	-100.80	1.000	100000	50.03	82.63	-100.80	4.864					F
20.60	79.80	-76.52	1.000	100000	50.03	80.80	-76.52	6.525					F
20.70	78.29	-52.32	1.000	100000	50.03	79.29	-52.32	8.786					F
20.80	77.10	-28.12	1.000	100000	50.03	78.10	-28.12	11.335					F
20.90	76.21	-3.83	1.000	100000	50.03	77.21	-3.83	12.920					F
21.00	75.62	20.63	1.000	100000	50.03	76.62	20.63	12.169					E
21.10	75.34	45.39	1.000	100000	50.03	76.34	45.39	9.678					E
21.20	75.37	70.52	1.000	100000	50.03	76.37	70.52	7.068					E
21.30	75.73	96.14	1.000	100000	50.03	76.73	96.14	5.071					E
21.40	76.44	122.38	1.000	100000	50.03	77.44	122.38	3.692					E
21.50	77.52	149.35	1.000	100000	50.03	78.52	149.35	2.758					E
21.60	79.01	177.21	1.000	100000	50.03	80.01	177.21	2.116					E
21.70	80.97	206.13	1.000	100000	50.03	81.97	206.13	1.666					E
21.80	83.45	236.31	1.000	100000	50.03	84.45	236.31	1.341					E
21.90	86.54	267.96	1.000	100000	50.03	87.54	267.96	1.102					E
22.00	90.34	301.34	1.000	100000	50.03	91.34	301.34	0.921					E
22.10	94.99	336.76	1.000	100000	50.03	95.99	336.76	0.783					E
22.20	100.67	374.58	1.000	100000	50.03	101.67	374.58	0.675					E
22.30	107.61	415.26	1.000	100000	50.03	108.61	415.26	0.589					E
22.40	116.12	459.34	1.000	100000	50.03	117.12	459.34	0.521					E
22.50	126.61	507.45	1.000	100000	50.03	127.61	507.45	0.466					E
22.60	139.67	560.49	1.000	100000	50.03	140.67	560.49	0.421					E
22.70	156.09	619.44	1.000	100000	50.03	157.09	619.44	0.385					E
22.80	177.01	685.66	1.000	100000	50.03	178.01	685.66	0.355					E
22.90	204.10	760.89	1.000	100000	50.03	205.10	760.89	0.330					E
23.00	239.85	847.33	1.000	100000	50.03	240.85	847.33	0.310					E
23.10	288.11	947.85	1.000	100000	50.03	289.11	947.85	0.294					E
23.20	355.07	1066.10	1.000	100000	50.03	356.07	1066.10	0.282					E
23.30	450.92	1206.42	1.000	100000	50.03	451.92	1206.42	0.272					E
23.40	593.26	1373.01	1.000	100000	50.03	594.26	1373.01	0.265					E
23.50	813.41	1566.54	1.000	100000	50.03	814.41	1566.54	0.261					E
23.60	1166.57	1771.06	1.000	100000	50.03	1167.57	1771.06	0.259					E
23.70	1741.36	1913.85	1.000	100000	50.03	1742.36	1913.85	0.260					E
23.80	2602.79	1764.34	1.000	100000	50.03	2603.79	1764.34	0.263					E
23.90	3478.16	913.88	1.000	100000	50.03	3479.16	913.88	0.269					E
24.00	3538.52	-485.65	1.000	100000	50.03	3539.52	-485.65	0.277					F
24.10	2737.12	-1408.73	1.000	100000	50.03	2738.12	-1408.73	0.289					F
24.20	1888.81	-1628.38	1.000	100000	50.03	1889.81	-1628.38	0.304					F
24.30	1304.26	-1530.69	1.000	100000	50.03	1305.26	-1530.69	0.323					F
24.40	936.66	-1352.91	1.000	100000	50.03	937.66	-1352.91	0.346					F
24.50	703.61	-1175.43	1.000	100000	50.03	704.61	-1175.43	0.375					F
24.60	550.56	-1018.60	1.000	100000	50.03	551.56	-1018.60	0.411					F
24.70	446.21	-884.32	1.000	100000	50.03	447.21	-884.32	0.455					F
24.80	372.46	-769.63	1.000	100000	50.03	373.46	-769.63	0.510					F
24.90	318.88	-671.09	1.000	100000	50.03	319.88	-671.09	0.579					F
25.00	278.98	-585.46	1.000	100000	50.03	279.98	-585.46	0.665					F
25.10	248.63	-510.13	1.000	100000	50.03	249.63	-510.13	0.774					F
25.20	225.25	-443.12	1.000	100000	50.03	226.25	-443.12	0.914					F
25.30	206.99	-382.76	1.000	100000	50.03	207.99	-382.76	1.096					F
25.40	192.64	-327.82	1.000	100000	50.03	193.64	-327.82	1.336					F
25.50	181.36	-277.29	1.000	100000	50.03	182.36	-277.29	1.656					F
25.60	172.50	-230.35	1.000	100000	50.03	173.50	-230.35	2.086					F
25.70	165.62	-186.36	1.000	100000	50.03	166.62	-186.36	2.666					F
25.80	160.38	-144.78	1.000	100000	50.03	161.38	-144.78	3.433					F
25.90	156.53	-105.15	1.000	100000	50.03	157.53	-105.15	4.392					F
26.00	153.91	-67.09	1.000	100000	50.03	154.91	-67.09	5.436					F
26.10	152.36	-30.25	1.000	100000	50.03	153.36	-30.25	6.276					F
26.20	151.80	5.62	1.000	100000	50.03	152.80	5.62	6.536					E
26.30	152.17	40.80	1.000	100000	50.03	153.17	40.80	6.096					E
26.40	153.44	75.52	1.000	100000	50.03	154.44	75.52	5.226					E
26.50	155.59	110.01	1.000	100000	50.03	156.59	110.01	4.276					E
26.60	158.61	144.44	1.000	100000	50.03	159.61	144.44	3.444					E
26.70	162.57	179.04	1.000	100000	50.03	163.57	179.04	2.781					E
26.80	167.49	214.01	1.000	100000	50.03	168.49	214.01	2.271					E
26.90	173.45	249.53	1.000	100000	50.03	174.45	249.53	1.882					E
27.00	180.56	285.81	1.000	100000	50.03	181.56	285.81	1.584					E
27.10	188.93	323.04	1.000	100000	50.03	189.93	323.04	1.352					E
27.20	198.72	361.48	1.000	100000	50.03	199.72	361.48	1.171					E
27.30	210.15	401.34	1.000	100000	50.03	211.15	401.34	1.027					E
27.40	223.46	442.89	1.000	100000	50.03	224.46	442.89	0.910					E
27.50	238.96	486.42	1.000	100000	50.03	239.96	486.42	0.816					E
27.60	257.06	532.24	1.000	100000	50.03	258.06	532.24	0.738					E
27.70	278.26	580.68	1.000	100000	50.03	279.26	580.68	0.673					E
27.80	303.15	632.09	1.000	100000	50.03	304.15	632.09	0.618					E
27.90	332.62	686.95	1.000	100000	50.03	333.62	686.95	0.572					E
28.00	367.69	745.67	1.000	100000	50.03	368.69	745.67	0.533					E
28.10	409.64	808.60	1.000	100000	50.03	410.64	808.60	0.499					E
28.20	460.35	876.28	1.000	100000	50.03	461.35	876.28	0.470					E
28.30	522.12	948.92	1.000	100000	50.03	523.12	948.92	0.446					E
28.40	598.01	1026.57	1.000	100000	50.03	599.01	1026.57	0.424					E
28.50	692.30	1108.83	1.000	100000	50.03	693.30	1108.83	0.405					E
28.60	810.46	1194.23	1.000	100000	50.03	811.46	1194.23	0.389					E
28.70	959.71	1279.42	1.000	100000	50.03	960.71	1279.42	0.375					E
28.80	1149.01	1357.67	1.000	100000	50.03	1150.01	1357.67	0.363					E
28.90	1389.19	1416.45	1.000	100000	50.03	1390.19	1416.45	0.353					E
29.00	1689.48	1433.31	1.000	100000	50.03	1690.48	1433.31	0.344					E
29.10	2050.50	1372.24	1.000	100000	50.03	2051.50	1372.24	0.337					E
29.20	2451.77	1183.74	1.000	100000	50.03	2452.77	1183.74	0.331					E
29.30	2829.80	822.03	1.000	100000	50.03	2830.80	822.03	0.326					E
29.40	3077.22	287.85	1.000	100000	50.03	3078.22	287.85	0.322					E
29.50	3094.69	-331.43	1.000	100000	50.03	3095.69	-331.43	0.319					F
29.60	2870.65	-889.37	1.000	100000	50.03	2871.65	-889.37	0.318					F
29.70	2494.01	-1281.13	1.000	100000	50.03	2495.01	-1281.13	0.317					F
29.80	2078.34	-1490.89	1.000	100000	50.03	2079.34	-1490.89	0.318					F
29.90	1698.00	-1561.14	1.000	100000	50.03	1699.00	-1561.14	0.319					F
30.00	1380.53	-1544.55	1.000	100000	50.03	1381.53	-1544.55	0.322					F

## Sheet4
EZNEC+ 5.0 impedance data for small garden antenna: 30m long centre fed, 1.5mm dia. Cu wire (rho=17.4n Ohm m). 9m above realistic ground (conductivity 5mS/m, er=13). 600 Ohm transmission line (VF=0.98, -0.5dB/100m @ 14MHz) 10m long.
For series capacitor solutions, Rs is assumed proportional to sqrt(f)
Note: XsXp solutions are not possible when R'>R0' (regions E, F).
XpXs A solution is in sheet 3. XpXs solutions are on sheets 1 and 2.
				R0 =	50
Data			Loss comps.					Region					XsXp B					Check
f / MHz	R	X	Rs	Rp	R0'	R'	X	G' /mS		A	B	C	D	E	F		U	Xp	Qp	Cp /pF	Lp /uH	Xs	Qs	Cs /pF	Ls /uH	D	R0	X0	Xp	Effy	loss /dB
1.60	2.51	-790.72	7.703	2553	51.00	10.22	-790.72	0.016					D				20.41	25.53	100.00	-3896.61	2.54	770.30	100.00	-129.13	76.62	130.57	51.00	0.00	25.53	0.2413	6.17
1.70	2.70	-724.39	7.044	2480	51.03	9.75	-724.39	0.019					D				20.06	24.80	100.00	-3775.59	2.32	704.33	100.00	-132.92	65.94	117.45	51.03	0.00	24.80	0.2718	5.66
1.80	2.91	-663.83	6.441	2500	51.02	9.35	-663.83	0.021					D				19.74	24.17	103.43	-3658.12	2.14	644.09	100.00	-137.28	56.95	107.09	51.02	0.00	24.17	0.3050	5.16
1.90	3.14	-608.08	5.886	2450	51.04	9.02	-608.08	0.024					D				19.47	23.66	103.57	-3541.14	1.98	588.60	100.00	-142.31	49.30	98.93	51.04	0.00	23.66	0.3407	4.68
2.00	3.39	-556.34	5.371	2400	51.06	8.76	-556.34	0.028					D				19.25	23.24	103.27	-3424.31	1.85	537.08	100.00	-148.17	42.74	92.66	51.06	0.00	23.24	0.3789	4.21
2.10	3.67	-507.99	4.889	2350	51.09	8.56	-507.99	0.033					D				19.08	22.92	102.54	-3306.79	1.74	488.91	100.00	-155.01	37.05	88.01	51.09	0.00	22.92	0.4197	3.77
2.20	3.98	-462.45	4.435	2350	51.09	8.42	-462.45	0.039					D				18.95	22.69	103.57	-3188.25	1.64	443.50	100.00	-163.12	32.08	84.83	51.09	0.00	22.69	0.4631	3.34
2.30	4.33	-419.32	4.004	2350	51.09	8.34	-419.32	0.047					D				18.88	22.56	104.16	-3067.16	1.56	400.44	100.00	-172.80	27.71	83.07	51.09	0.00	22.56	0.5086	2.94
2.40	4.73	-378.13	3.593	2300	51.11	8.32	-378.13	0.058					D				18.87	22.54	102.05	-2942.40	1.49	359.27	100.00	-184.58	23.82	82.69	51.11	0.00	22.54	0.5558	2.55
2.50	5.17	-338.58	3.197	2350	51.09	8.37	-338.58	0.073					D				18.91	22.62	103.91	-2815.03	1.44	319.67	100.00	-199.15	20.35	83.80	51.09	0.00	22.62	0.6050	2.18
2.60	5.68	-300.37	2.814	2350	51.09	8.49	-300.37	0.094					D				19.02	22.82	103.00	-2683.03	1.40	281.35	100.00	-217.57	17.22	86.55	51.09	0.00	22.82	0.6546	1.84
2.70	6.26	-263.22	2.440	2400	51.06	8.70	-263.22	0.125					D				19.20	23.14	103.71	-2547.30	1.36	244.02	100.00	-241.57	14.38	91.23	51.06	0.00	23.14	0.7045	1.52
2.80	6.92	-226.83	2.074	2500	51.02	9.00	-226.83	0.175					D				19.44	23.61	105.90	-2407.71	1.34	207.38	100.00	-274.09	11.79	98.28	51.02	0.00	23.61	0.7541	1.23
2.90	7.69	-191.01	1.712	2500	51.02	9.40	-191.01	0.257					D				19.78	24.25	103.11	-2263.50	1.33	171.23	100.00	-320.52	9.40	108.30	51.02	0.00	24.25	0.8015	0.96
3.00	8.57	-155.47	1.353	2600	50.98	9.92	-155.47	0.409					D				20.19	25.07	103.73	-2116.53	1.33	135.28	100.00	-392.16	7.18	122.31	50.98	0.00	25.07	0.8471	0.72
3.10	9.60	-120.01	0.993	2700	50.94	10.59	-120.01	0.730					D				20.67	26.10	103.44	-1966.83	1.34	99.33	100.00	-516.85	5.10	141.69	50.94	0.00	26.10	0.8895	0.51
3.20	10.80	-84.34	0.631	2741	50.93	11.44	-84.34	1.578					D				21.25	27.40	100.00	-1814.86	1.36	63.09	100.00	-788.31	3.14	168.63	50.93	0.00	27.40	0.9276	0.33
3.30	12.22	-48.30	0.264	2901	50.88	12.48	-48.30	5.016					D				21.89	29.01	100.00	-1662.47	1.40	26.41	100.00	-1826.20	1.27	206.50	50.88	0.00	29.01	0.9620	0.17
3.40	13.90	-11.51	0.184	3146	50.81	14.08	-11.51	42.585				C					22.74	31.46	100.00	-1487.93	1.47	-11.24	60.93	4166.43	-0.53	274.30	50.81	0.00	31.46	0.9712	0.13
3.50	15.90	26.31	0.187	3456	50.73	16.08	26.31	16.916		A					23.61	34.56	100.00	-1315.60	1.57	-49.91	266.81	911.01	-2.27	378.73	50.73	0.00	34.56	0.9741	0.11
3.60	18.29	65.45	0.190	3840	50.66	18.48	65.45	3.996		A					24.39	38.40	100.00	-1151.41	1.70	-89.84	473.49	492.10	-3.97	537.90	50.66	0.00	38.40	0.9768	0.10
3.70	21.20	106.34	0.192	4329	50.58	21.39	106.34	1.818		A					24.99	43.29	100.00	-993.55	1.86	-131.33	682.75	327.54	-5.65	792.50	50.58	0.00	43.29	0.9796	0.09	CsLp
3.80	24.74	149.52	0.195	4988	50.51	24.94	149.52	1.085		A					25.25	49.88	100.00	-839.69	2.09	-174.77	896.53	239.65	-7.32	1228.41	50.51	0.00	49.88	0.9822	0.08
3.90	29.12	195.49	0.197	5942	50.42	29.32	195.49	0.750		A					24.88	59.42	100.00	-686.73	2.43	-220.37	1115.87	185.19	-8.99	2053.05	50.42	0.00	59.42	0.9849	0.07
4.00	34.58	244.98	0.200	7526	50.33	34.78	244.98	0.568		A					23.26	75.26	100.00	-528.66	2.99	-268.24	1341.18	148.34	-10.67	3914.05	50.33	0.00	75.26	0.9876	0.05
4.10	41.48	298.88	0.202	11097	50.23	41.69	298.88	0.458		A					18.87	110.97	100.00	-349.82	4.31	-317.75	1569.26	122.17	-12.33	10219.74	50.23	0.00	110.97	0.9907	0.04
4.20	50.33	358.25	1.000	100000	50.03	51.33	358.25	0.392					E			Err:502	Err:502	Err:502	Err:502	Err:502	Err:502	Err:502	Err:502	Err:502	Err:502	Err:502	Err:502	Err:502	Err:502
4.30	61.88	424.74	1.000	100000	50.03	62.88	424.74	0.341					E
4.40	77.24	500.20	1.000	100000	50.03	78.24	500.20	0.305					E
4.50	98.15	587.39	1.000	100000	50.03	99.15	587.39	0.279					E
4.60	127.38	689.97	1.000	100000	50.03	128.38	689.97	0.261					E
4.70	169.62	813.29	1.000	100000	50.03	170.62	813.29	0.247					E
4.80	233.12	964.85	1.000	100000	50.03	234.12	964.85	0.238					E
4.90	333.31	1155.30	1.000	100000	50.03	334.31	1155.30	0.231					E
5.00	500.86	1398.29	1.000	100000	50.03	501.86	1398.29	0.227					E
5.10	802.62	1706.35	1.000	100000	50.03	803.62	1706.35	0.226					E
5.20	1385.94	2049.82	1.000	100000	50.03	1386.94	2049.82	0.226					E
5.30	2510.83	2160.27	1.000	100000	50.03	2511.83	2160.27	0.229					E					No solutions in this region.
5.40	3986.92	1098.51	1.000	100000	50.03	3987.92	1098.51	0.233					E
5.50	3896.51	-1053.76	1.000	100000	50.03	3897.51	-1053.76	0.239					F
5.60	2534.44	-1958.94	1.000	100000	50.03	2535.44	-1958.94	0.247					F
5.70	1550.43	-1906.38	1.000	100000	50.03	1551.43	-1906.38	0.257					F
5.80	1009.52	-1654.98	1.000	100000	50.03	1010.52	-1654.98	0.269					F
5.90	706.85	-1414.22	1.000	100000	50.03	707.85	-1414.22	0.283					F
6.00	525.67	-1216.01	1.000	100000	50.03	526.67	-1216.01	0.300					F
6.10	409.63	-1056.10	1.000	100000	50.03	410.63	-1056.10	0.320					F
6.20	331.38	-926.29	1.000	100000	50.03	332.38	-926.29	0.343					F
6.30	276.18	-819.13	1.000	100000	50.03	277.18	-819.13	0.371					F
6.40	235.73	-728.95	1.000	100000	50.03	236.73	-728.95	0.403					F
6.50	205.29	-651.90	1.000	100000	50.03	206.29	-651.90	0.441					F
6.60	181.77	-584.95	1.000	100000	50.03	182.77	-584.95	0.487					F
6.70	163.23	-525.99	1.000	100000	50.03	164.23	-525.99	0.541					F
6.80	148.41	-473.42	1.000	100000	50.03	149.41	-473.42	0.606					F
6.90	136.37	-426.02	1.000	100000	50.03	137.37	-426.02	0.686					F
7.00	126.48	-382.79	1.000	100000	50.03	127.48	-382.79	0.783					F
7.10	118.29	-343.13	1.000	100000	50.03	119.29	-343.13	0.904					F
7.20	111.50	-306.26	1.000	100000	50.03	112.50	-306.26	1.057					F
7.30	105.76	-271.87	1.000	100000	50.03	106.76	-271.87	1.251					F
7.40	100.99	-239.42	1.000	100000	50.03	101.99	-239.42	1.506					F
7.50	96.92	-208.75	1.000	100000	50.03	97.92	-208.75	1.842					F
7.60	93.55	-179.46	1.000	100000	50.03	94.55	-179.46	2.298					F
7.70	90.69	-151.41	1.000	100000	50.03	91.69	-151.41	2.926					F
7.80	88.35	-124.35	1.000	100000	50.03	89.35	-124.35	3.811					F
7.90	86.39	-98.14	1.000	100000	50.03	87.39	-98.14	5.060					F
8.00	84.85	-72.62	1.000	100000	50.03	85.85	-72.62	6.790					F
8.10	83.62	-47.69	1.000	100000	50.03	84.62	-47.69	8.969					F
8.20	82.74	-23.18	1.000	100000	50.03	83.74	-23.18	11.091					F
8.30	82.12	0.98	1.000	100000	50.03	83.12	0.98	12.030					E
8.40	81.81	24.91	1.000	100000	50.03	82.81	24.91	11.074					E
8.50	81.72	48.72	1.000	100000	50.03	82.72	48.72	8.976					E
8.60	81.94	72.46	1.000	100000	50.03	82.94	72.46	6.838					E
8.70	82.37	96.25	1.000	100000	50.03	83.37	96.25	5.142					E
8.80	83.10	120.16	1.000	100000	50.03	84.10	120.16	3.910					E
8.90	84.06	144.30	1.000	100000	50.03	85.06	144.30	3.032					E
9.00	85.31	168.75	1.000	100000	50.03	86.31	168.75	2.402					E
9.10	86.83	193.60	1.000	100000	50.03	87.83	193.60	1.943					E
9.20	88.67	218.95	1.000	100000	50.03	89.67	218.95	1.602					E
9.30	90.81	244.93	1.000	100000	50.03	91.81	244.93	1.342					E
9.40	93.33	271.61	1.000	100000	50.03	94.33	271.61	1.141					E
9.50	96.20	299.15	1.000	100000	50.03	97.20	299.15	0.982					E
9.60	99.54	327.67	1.000	100000	50.03	100.54	327.67	0.856					E
9.70	103.33	357.35	1.000	100000	50.03	104.33	357.35	0.753					E
9.80	107.69	388.32	1.000	100000	50.03	108.69	388.32	0.668					E
9.90	112.66	420.80	1.000	100000	50.03	113.66	420.80	0.598					E
10.00	118.37	455.02	1.000	100000	50.03	119.37	455.02	0.539					E
10.10	124.91	491.27	1.000	100000	50.03	125.91	491.27	0.490					E
10.20	132.44	529.78	1.000	100000	50.03	133.44	529.78	0.447					E
10.30	141.14	571.00	1.000	100000	50.03	142.14	571.00	0.411					E
10.40	151.26	615.31	1.000	100000	50.03	152.26	615.31	0.379					E
10.50	163.12	663.27	1.000	100000	50.03	164.12	663.27	0.352					E
10.60	177.07	715.44	1.000	100000	50.03	178.07	715.44	0.328					E
10.70	193.64	772.70	1.000	100000	50.03	194.64	772.70	0.307					E
10.80	213.59	835.89	1.000	100000	50.03	214.59	835.89	0.288					E
10.90	237.75	906.22	1.000	100000	50.03	238.75	906.22	0.272					E
11.00	267.45	985.29	1.000	100000	50.03	268.45	985.29	0.257					E
11.10	304.66	1074.88	1.000	100000	50.03	305.66	1074.88	0.245					E
11.20	351.85	1177.49	1.000	100000	50.03	352.85	1177.49	0.234					E
11.30	413.07	1296.37	1.000	100000	50.03	414.07	1296.37	0.224					E
11.40	494.62	1435.35	1.000	100000	50.03	495.62	1435.35	0.215					E
11.50	605.89	1599.71	1.000	100000	50.03	606.89	1599.71	0.207					E
11.60	763.12	1795.48	1.000	100000	50.03	764.12	1795.48	0.201					E
11.70	994.50	2027.69	1.000	100000	50.03	995.50	2027.69	0.195					E
11.80	1348.08	2295.01	1.000	100000	50.03	1349.08	2295.01	0.190					E
11.90	1912.01	2568.85	1.000	100000	50.03	1913.01	2568.85	0.186					E
12.00	2824.87	2721.76	1.000	100000	50.03	2825.87	2721.76	0.184					E
12.10	4169.58	2363.82	1.000	100000	50.03	4170.58	2363.82	0.181					E
12.20	5414.36	837.71	1.000	100000	50.03	5415.36	837.71	0.180					E
12.30	5182.56	-1382.08	1.000	100000	50.03	5183.56	-1382.08	0.180					F
12.40	3730.51	-2588.78	1.000	100000	50.03	3731.51	-2588.78	0.181					F
12.50	2421.29	-2716.04	1.000	100000	50.03	2422.29	-2716.04	0.183					F
12.60	1589.23	-2452.94	1.000	100000	50.03	1590.23	-2452.94	0.186					F
12.70	1089.93	-2128.07	1.000	100000	50.03	1090.93	-2128.07	0.191					F
12.80	783.57	-1834.57	1.000	100000	50.03	784.57	-1834.57	0.197					F
12.90	587.57	-1587.19	1.000	100000	50.03	588.57	-1587.19	0.205					F
13.00	456.68	-1381.54	1.000	100000	50.03	457.68	-1381.54	0.216					F
13.10	366.02	-1209.55	1.000	100000	50.03	367.02	-1209.55	0.230					F
13.20	301.33	-1064.44	1.000	100000	50.03	302.33	-1064.44	0.247					F
13.30	254.13	-940.18	1.000	100000	50.03	255.13	-940.18	0.269					F
13.40	218.71	-832.31	1.000	100000	50.03	219.71	-832.31	0.296					F
13.50	192.07	-737.57	1.000	100000	50.03	193.07	-737.57	0.332					F
13.60	171.69	-653.22	1.000	100000	50.03	172.69	-653.22	0.378					F
13.70	155.83	-577.37	1.000	100000	50.03	156.83	-577.37	0.438					F
13.80	143.80	-508.28	1.000	100000	50.03	144.80	-508.28	0.518					F
13.90	134.44	-444.88	1.000	100000	50.03	135.44	-444.88	0.626					F
14.00	127.58	-385.92	1.000	100000	50.03	128.58	-385.92	0.777					F
14.10	122.64	-330.69	1.000	100000	50.03	123.64	-330.69	0.992					F
14.20	119.13	-278.58	1.000	100000	50.03	120.13	-278.58	1.305					F
14.30	117.24	-228.83	1.000	100000	50.03	118.24	-228.83	1.782					F
14.40	116.44	-181.08	1.000	100000	50.03	117.44	-181.08	2.521					F
14.50	117.05	-134.69	1.000	100000	50.03	118.05	-134.69	3.680					F
14.60	118.79	-89.47	1.000	100000	50.03	119.79	-89.47	5.359					F
14.70	121.49	-44.97	1.000	100000	50.03	122.49	-44.97	7.194					F
14.80	125.56	-0.80	1.000	100000	50.03	126.56	-0.80	7.901					F
14.90	130.85	43.32	1.000	100000	50.03	131.85	43.32	6.845					E
15.00	137.30	87.67	1.000	100000	50.03	138.30	87.67	5.158					E
15.10	145.41	132.69	1.000	100000	50.03	146.41	132.69	3.750					E
15.20	155.22	178.66	1.000	100000	50.03	156.22	178.66	2.774					E
15.30	166.92	225.96	1.000	100000	50.03	167.92	225.96	2.119					E
15.40	180.82	274.89	1.000	100000	50.03	181.82	274.89	1.674					E
15.50	197.53	326.01	1.000	100000	50.03	198.53	326.01	1.363					E
15.60	217.55	379.65	1.000	100000	50.03	218.55	379.65	1.139					E
15.70	241.54	436.39	1.000	100000	50.03	242.54	436.39	0.973					E
15.80	270.55	496.75	1.000	100000	50.03	271.55	496.75	0.847					E
15.90	305.84	561.28	1.000	100000	50.03	306.84	561.28	0.750					E
16.00	349.21	630.67	1.000	100000	50.03	350.21	630.67	0.673					E
16.10	402.43	705.48	1.000	100000	50.03	403.43	705.48	0.611					E
16.20	468.87	786.24	1.000	100000	50.03	469.87	786.24	0.560					E
16.30	552.62	873.29	1.000	100000	50.03	553.62	873.29	0.518					E
16.40	663.72	963.82	1.000	100000	50.03	664.72	963.82	0.485					E
16.50	808.17	1055.03	1.000	100000	50.03	809.17	1055.03	0.458					E
16.60	997.04	1138.98	1.000	100000	50.03	998.04	1138.98	0.435					E
16.70	1243.24	1199.71	1.000	100000	50.03	1244.24	1199.71	0.416					E
16.80	1556.99	1207.33	1.000	100000	50.03	1557.99	1207.33	0.401					E
16.90	1933.57	1113.22	1.000	100000	50.03	1934.57	1113.22	0.388					E
17.00	2329.33	856.85	1.000	100000	50.03	2330.33	856.85	0.378					E
17.10	2640.89	405.37	1.000	100000	50.03	2641.89	405.37	0.370					E
17.20	2738.43	-178.60	1.000	100000	50.03	2739.43	-178.60	0.363					F
17.30	2574.00	-737.50	1.000	100000	50.03	2575.00	-737.50	0.359					F
17.40	2231.16	-1135.40	1.000	100000	50.03	2232.16	-1135.40	0.356					F
17.50	1839.42	-1343.70	1.000	100000	50.03	1840.42	-1343.70	0.354					F
17.60	1483.15	-1408.95	1.000	100000	50.03	1484.15	-1408.95	0.354					F
17.70	1192.00	-1389.18	1.000	100000	50.03	1193.00	-1389.18	0.356					F
17.80	964.42	-1326.67	1.000	100000	50.03	965.42	-1326.67	0.359					F
17.90	789.34	-1246.28	1.000	100000	50.03	790.34	-1246.28	0.363					F
18.00	654.55	-1161.17	1.000	100000	50.03	655.55	-1161.17	0.369					F
18.10	549.91	-1077.70	1.000	100000	50.03	550.91	-1077.70	0.376					F
18.20	467.94	-998.82	1.000	100000	50.03	468.94	-998.82	0.385					F
18.30	402.88	-925.50	1.000	100000	50.03	403.88	-925.50	0.396					F
18.40	350.62	-857.85	1.000	100000	50.03	351.62	-857.85	0.409					F
18.50	308.13	-795.56	1.000	100000	50.03	309.13	-795.56	0.424					F
18.60	273.25	-738.22	1.000	100000	50.03	274.25	-738.22	0.442					F
18.70	244.31	-685.30	1.000	100000	50.03	245.31	-685.30	0.463					F
18.80	220.08	-636.28	1.000	100000	50.03	221.08	-636.28	0.487					F
18.90	199.64	-590.72	1.000	100000	50.03	200.64	-590.72	0.516					F
19.00	182.26	-548.21	1.000	100000	50.03	183.26	-548.21	0.548					F
19.10	167.37	-508.35	1.000	100000	50.03	168.37	-508.35	0.587					F
19.20	154.56	-470.82	1.000	100000	50.03	155.56	-470.82	0.633					F
19.30	143.47	-435.37	1.000	100000	50.03	144.47	-435.37	0.687					F
19.40	133.83	-401.70	1.000	100000	50.03	134.83	-401.70	0.751					F
19.50	125.42	-369.62	1.000	100000	50.03	126.42	-369.62	0.828					F
19.60	118.05	-338.92	1.000	100000	50.03	119.05	-338.92	0.923					F
19.70	111.59	-309.42	1.000	100000	50.03	112.59	-309.42	1.038					F
19.80	105.91	-280.98	1.000	100000	50.03	106.91	-280.98	1.183					F
19.90	100.92	-253.45	1.000	100000	50.03	101.92	-253.45	1.366					F
20.00	96.52	-226.69	1.000	100000	50.03	97.52	-226.69	1.601					F
20.10	92.67	-200.60	1.000	100000	50.03	93.67	-200.60	1.911					F
20.20	89.29	-175.07	1.000	100000	50.03	90.29	-175.07	2.327					F
20.30	86.35	-149.98	1.000	100000	50.03	87.35	-149.98	2.900					F
20.40	83.81	-125.26	1.000	100000	50.03	84.81	-125.26	3.706					F
20.50	81.63	-100.80	1.000	100000	50.03	82.63	-100.80	4.864					F
20.60	79.80	-76.52	1.000	100000	50.03	80.80	-76.52	6.525					F
20.70	78.29	-52.32	1.000	100000	50.03	79.29	-52.32	8.786					F
20.80	77.10	-28.12	1.000	100000	50.03	78.10	-28.12	11.335					F
20.90	76.21	-3.83	1.000	100000	50.03	77.21	-3.83	12.920					F
21.00	75.62	20.63	1.000	100000	50.03	76.62	20.63	12.169					E
21.10	75.34	45.39	1.000	100000	50.03	76.34	45.39	9.678					E
21.20	75.37	70.52	1.000	100000	50.03	76.37	70.52	7.068					E
21.30	75.73	96.14	1.000	100000	50.03	76.73	96.14	5.071					E
21.40	76.44	122.38	1.000	100000	50.03	77.44	122.38	3.692					E
21.50	77.52	149.35	1.000	100000	50.03	78.52	149.35	2.758					E
21.60	79.01	177.21	1.000	100000	50.03	80.01	177.21	2.116					E
21.70	80.97	206.13	1.000	100000	50.03	81.97	206.13	1.666					E
21.80	83.45	236.31	1.000	100000	50.03	84.45	236.31	1.341					E
21.90	86.54	267.96	1.000	100000	50.03	87.54	267.96	1.102					E
22.00	90.34	301.34	1.000	100000	50.03	91.34	301.34	0.921					E
22.10	94.99	336.76	1.000	100000	50.03	95.99	336.76	0.783					E
22.20	100.67	374.58	1.000	100000	50.03	101.67	374.58	0.675					E
22.30	107.61	415.26	1.000	100000	50.03	108.61	415.26	0.589					E
22.40	116.12	459.34	1.000	100000	50.03	117.12	459.34	0.521					E
22.50	126.61	507.45	1.000	100000	50.03	127.61	507.45	0.466					E
22.60	139.67	560.49	1.000	100000	50.03	140.67	560.49	0.421					E
22.70	156.09	619.44	1.000	100000	50.03	157.09	619.44	0.385					E
22.80	177.01	685.66	1.000	100000	50.03	178.01	685.66	0.355					E
22.90	204.10	760.89	1.000	100000	50.03	205.10	760.89	0.330					E
23.00	239.85	847.33	1.000	100000	50.03	240.85	847.33	0.310					E
23.10	288.11	947.85	1.000	100000	50.03	289.11	947.85	0.294					E
23.20	355.07	1066.10	1.000	100000	50.03	356.07	1066.10	0.282					E
23.30	450.92	1206.42	1.000	100000	50.03	451.92	1206.42	0.272					E
23.40	593.26	1373.01	1.000	100000	50.03	594.26	1373.01	0.265					E
23.50	813.41	1566.54	1.000	100000	50.03	814.41	1566.54	0.261					E
23.60	1166.57	1771.06	1.000	100000	50.03	1167.57	1771.06	0.259					E
23.70	1741.36	1913.85	1.000	100000	50.03	1742.36	1913.85	0.260					E
23.80	2602.79	1764.34	1.000	100000	50.03	2603.79	1764.34	0.263					E
23.90	3478.16	913.88	1.000	100000	50.03	3479.16	913.88	0.269					E
24.00	3538.52	-485.65	1.000	100000	50.03	3539.52	-485.65	0.277					F
24.10	2737.12	-1408.73	1.000	100000	50.03	2738.12	-1408.73	0.289					F
24.20	1888.81	-1628.38	1.000	100000	50.03	1889.81	-1628.38	0.304					F
24.30	1304.26	-1530.69	1.000	100000	50.03	1305.26	-1530.69	0.323					F
24.40	936.66	-1352.91	1.000	100000	50.03	937.66	-1352.91	0.346					F
24.50	703.61	-1175.43	1.000	100000	50.03	704.61	-1175.43	0.375					F
24.60	550.56	-1018.60	1.000	100000	50.03	551.56	-1018.60	0.411					F
24.70	446.21	-884.32	1.000	100000	50.03	447.21	-884.32	0.455					F
24.80	372.46	-769.63	1.000	100000	50.03	373.46	-769.63	0.510					F
24.90	318.88	-671.09	1.000	100000	50.03	319.88	-671.09	0.579					F
25.00	278.98	-585.46	1.000	100000	50.03	279.98	-585.46	0.665					F
25.10	248.63	-510.13	1.000	100000	50.03	249.63	-510.13	0.774					F
25.20	225.25	-443.12	1.000	100000	50.03	226.25	-443.12	0.914					F
25.30	206.99	-382.76	1.000	100000	50.03	207.99	-382.76	1.096					F
25.40	192.64	-327.82	1.000	100000	50.03	193.64	-327.82	1.336					F
25.50	181.36	-277.29	1.000	100000	50.03	182.36	-277.29	1.656					F
25.60	172.50	-230.35	1.000	100000	50.03	173.50	-230.35	2.086					F
25.70	165.62	-186.36	1.000	100000	50.03	166.62	-186.36	2.666					F
25.80	160.38	-144.78	1.000	100000	50.03	161.38	-144.78	3.433					F
25.90	156.53	-105.15	1.000	100000	50.03	157.53	-105.15	4.392					F
26.00	153.91	-67.09	1.000	100000	50.03	154.91	-67.09	5.436					F
26.10	152.36	-30.25	1.000	100000	50.03	153.36	-30.25	6.276					F
26.20	151.80	5.62	1.000	100000	50.03	152.80	5.62	6.536					E
26.30	152.17	40.80	1.000	100000	50.03	153.17	40.80	6.096					E
26.40	153.44	75.52	1.000	100000	50.03	154.44	75.52	5.226					E
26.50	155.59	110.01	1.000	100000	50.03	156.59	110.01	4.276					E
26.60	158.61	144.44	1.000	100000	50.03	159.61	144.44	3.444					E
26.70	162.57	179.04	1.000	100000	50.03	163.57	179.04	2.781					E
26.80	167.49	214.01	1.000	100000	50.03	168.49	214.01	2.271					E
26.90	173.45	249.53	1.000	100000	50.03	174.45	249.53	1.882					E
27.00	180.56	285.81	1.000	100000	50.03	181.56	285.81	1.584					E
27.10	188.93	323.04	1.000	100000	50.03	189.93	323.04	1.352					E
27.20	198.72	361.48	1.000	100000	50.03	199.72	361.48	1.171					E
27.30	210.15	401.34	1.000	100000	50.03	211.15	401.34	1.027					E
27.40	223.46	442.89	1.000	100000	50.03	224.46	442.89	0.910					E
27.50	238.96	486.42	1.000	100000	50.03	239.96	486.42	0.816					E
27.60	257.06	532.24	1.000	100000	50.03	258.06	532.24	0.738					E
27.70	278.26	580.68	1.000	100000	50.03	279.26	580.68	0.673					E
27.80	303.15	632.09	1.000	100000	50.03	304.15	632.09	0.618					E
27.90	332.62	686.95	1.000	100000	50.03	333.62	686.95	0.572					E
28.00	367.69	745.67	1.000	100000	50.03	368.69	745.67	0.533					E
28.10	409.64	808.60	1.000	100000	50.03	410.64	808.60	0.499					E
28.20	460.35	876.28	1.000	100000	50.03	461.35	876.28	0.470					E
28.30	522.12	948.92	1.000	100000	50.03	523.12	948.92	0.446					E
28.40	598.01	1026.57	1.000	100000	50.03	599.01	1026.57	0.424					E
28.50	692.30	1108.83	1.000	100000	50.03	693.30	1108.83	0.405					E
28.60	810.46	1194.23	1.000	100000	50.03	811.46	1194.23	0.389					E
28.70	959.71	1279.42	1.000	100000	50.03	960.71	1279.42	0.375					E
28.80	1149.01	1357.67	1.000	100000	50.03	1150.01	1357.67	0.363					E
28.90	1389.19	1416.45	1.000	100000	50.03	1390.19	1416.45	0.353					E
29.00	1689.48	1433.31	1.000	100000	50.03	1690.48	1433.31	0.344					E
29.10	2050.50	1372.24	1.000	100000	50.03	2051.50	1372.24	0.337					E
29.20	2451.77	1183.74	1.000	100000	50.03	2452.77	1183.74	0.331					E
29.30	2829.80	822.03	1.000	100000	50.03	2830.80	822.03	0.326					E
29.40	3077.22	287.85	1.000	100000	50.03	3078.22	287.85	0.322					E
29.50	3094.69	-331.43	1.000	100000	50.03	3095.69	-331.43	0.319					F
29.60	2870.65	-889.37	1.000	100000	50.03	2871.65	-889.37	0.318					F
29.70	2494.01	-1281.13	1.000	100000	50.03	2495.01	-1281.13	0.317					F
29.80	2078.34	-1490.89	1.000	100000	50.03	2079.34	-1490.89	0.318					F
29.90	1698.00	-1561.14	1.000	100000	50.03	1699.00	-1561.14	0.319					F
30.00	1380.53	-1544.55	1.000	100000	50.03	1381.53	-1544.55	0.322					F