## Sheet1
Maximally-flat transmission bridge: Design calculations.
R0	50.0	Ω	Design load resistance.					Ci	11.820	pF
Rik	46.450	Ω	Total secondary resistive load.
Np	1		Primary turns					Cn	10.981	pF
AL	62.7	nH	Core inductance factor.					C2	0.250	pF
k'	0.985		Transformer efficiency factor
Rk	3283.3	Ω	Nominal loss resistance.
P0	100	W	Max. transmitted power (reference power level).
R2	2200	Ω	Upper voltage-sampling arm resistance.					Ci
					referred
f	LF Drop-off factor →					0.99	0.98	0.95	-3dB	X-over					Losses ( / % if P0 is 100 W)					Voltage sampling network					to pri.
(1/f2)-1					0.02	0.04	0.11	1					Core			Total					Total					↓	Network resonances
		Ns	N	Li	U	fη	fη	fη	fη	fx	Rjk	Rj	Rh	Ch	Pk	Pj	Ph	Pik		R1	P1	P2	P1+2	Lv	Nv	Cv			C1	Cii =Ci N2	f0v	f0i
				/ μH		/ MHz	/ MHz	/ MHz	/ MHz	/ MHz	/ Ω	/ Ω	/ Ω	/ nF	/ W	/ W	/ W	/ W		/ Ω	/ W	/ W	/ W	/ μH		/ nF			/ pF	/ pF	/ MHz	/ MHz
		4	4.00	1.003	5.74	15.68754	13.01581	10.14240	5.76046	5.73406	266.67	290.2	56.25	0.634	0.082	0.929	4.795	5.806		618.72	0.436	1.550	1.986	11.035	13.3	0.058			0.89	189.1	44.93	44.93
		5	5.00	1.568	6.73	9.79523	8.14991	6.36683	3.62606	3.61432	312.50	345.4	54.56	1.053	0.053	0.500	3.164	3.716		480.13	0.360	1.647	2.007	13.794	14.8	0.120			1.14	295.5	36.31	36.31
		6	6.00	2.257	7.75	6.68504	5.57208	4.36000	2.48746	2.48153	360.00	404.3	53.33	1.587	0.037	0.296	2.248	2.581		391.10	0.306	1.724	2.031	16.553	16.2	0.216			1.40	425.5	30.42	30.42
		7	7.00	3.072	8.79	4.84972	4.04709	3.17010	1.81069	1.80738	408.33	466.3	52.41	2.237	0.027	0.189	1.680	1.896		329.45	0.267	1.785	2.052	19.312	17.5	0.356			1.67	579.2	26.16	26.16
		8	8.00	4.013	9.84	3.67784	3.07165	2.40779	1.37637	1.37439	457.14	531.1	51.70	3.002	0.021	0.127	1.304	1.452		284.37	0.237	1.834	2.071	22.070	18.8	0.546			1.93	756.5	22.94	22.94
		9	9.00	5.079	10.90	2.88451	2.41048	1.89051	1.08128	1.08003	506.25	598.5	51.14	3.883	0.016	0.089	1.042	1.147		250.03	0.213	1.875	2.088	24.829	19.9	0.794			2.20	957.4	20.42	20.42
		10	10.00	6.270	11.96	2.32270	1.94183	1.52354	0.87176	0.87093	555.56	668.7	50.69	4.881	0.013	0.065	0.851	0.929		223.03	0.193	1.909	2.102	27.588	21.0	1.109			2.46	1182.0	18.40	18.4
		11	11.00	7.587	13.02	1.91039	1.59765	1.25386	0.71768	0.71711	605.00	741.7	50.31	5.994	0.011	0.048	0.709	0.768		201.25	0.177	1.937	2.114	30.347	22.0	1.499			2.73	1430.2	16.74	16.74
		12	12.00	9.029	14.09	1.59887	1.33747	1.04991	0.60109	0.60068	654.55	817.5	50.00	7.224	0.009	0.037	0.599	0.645		183.33	0.163	1.962	2.125	33.106	23.0	1.970			2.99	1702.1	15.36	15.36
		13	13.00	10.596	15.16	1.35779	1.13603	0.89194	0.51075	0.51045	704.17	896.4	49.73	8.569	0.008	0.028	0.513	0.550		168.32	0.152	1.983	2.134	35.864	23.9	2.532			3.26	1997.6	14.18	14.18
		14	14.00	12.289	16.23	1.16741	0.97690	0.76711	0.43934	0.43911	753.85	978.5	49.50	10.031	0.007	0.022	0.445	0.474		155.57	0.142	2.001	2.143	38.623	24.8	3.192			3.53	2316.7	13.17	13.17
		15	15.00	14.108	17.30	1.01444	0.84900	0.66676	0.38191	0.38174	803.57	1064.0	49.30	11.609	0.006	0.018	0.389	0.413		144.61	0.133	2.018	2.150	41.382	25.7	3.958			3.80	2659.5	12.30	12.3
		16	16.00	16.051	18.37	0.88968	0.74467	0.58488	0.33505	0.33492	853.33	1153.0	49.12	13.303	0.005	0.015	0.343	0.363		135.09	0.125	2.032	2.157	44.141	26.5	4.837			4.06	3025.9	11.53	11.53
		17	17.00	18.120	19.44	0.78661	0.65846	0.51720	0.29631	0.29620	903.13	1245.8	48.97	15.113	0.005	0.012	0.305	0.321		126.74	0.118	2.045	2.163	46.900	27.3	5.839			4.33	3416.0	10.86	10.86
		18	18.00	20.315	20.52	0.70046	0.58639	0.46063	0.26392	0.26383	952.94	1342.6	48.83	17.040	0.004	0.010	0.273	0.287		119.36	0.112	2.057	2.168	49.658	28.1	6.971			4.60	3829.7	10.26	10.26
		19	19.00	22.635	21.59	0.62774	0.52554	0.41285	0.23656	0.23649	1002.78	1443.7	48.71	19.083	0.004	0.008	0.245	0.257		112.79	0.106	2.067	2.173	52.417	28.9	8.240			4.87	4267.0	9.72	9.72
		20	20.00	25.080	22.66	0.56578	0.47369	0.37214	0.21324	0.21319	1052.63	1549.4	48.59	21.242	0.003	0.007	0.222	0.232		106.91	0.101	2.077	2.177	55.176	29.7	9.655			5.14	4728.0	9.23	9.23

Cells with yellow background are input data (i.e., values that can be changed).
					↑

					Estimated number of turns if same core type is used for both VS and IS networks.
					(Actual AL needs to be measured). Use one turn less and put fine adj. coil in series.

## Sheet2
Amplitude response of candidate bridge. Effect of adjusting boost capacitor (Ch)
Candidate bridge is taken from row 23 of sheet 1.

Rh	50.00	Ω
Rjk	654.55	Ω
1+Rh/Rjk	1.08
Li	9.029	μH			Maximally flat			Adjustable			No
Ch / nF →					7.224			6.120			Boost			Flatness limits
			f	XLi	XCh	hf		XCh	hf		hf		-3dB	lower	upper
		Log(f)	/ MHz	/ W	/ W			/ W					0.99	1.01
		5.500	0.3162	17.94	-69.67	0.26699		-82.24	0.23608		0.36028		0.71	0.99	1.01
		5.525	0.3350	19.00	-65.78	0.29682		-77.64	0.26406		0.37864		0.71	0.99	1.01
		5.550	0.3548	20.13	-62.10	0.32929		-73.29	0.29495		0.39761		0.71	0.99	1.01
		5.575	0.3758	21.32	-58.62	0.36437		-69.19	0.32890		0.41716		0.71	0.99	1.01
		5.600	0.3981	22.58	-55.34	0.40196		-65.32	0.36597		0.43726		0.71	0.99	1.01
		5.625	0.4217	23.92	-52.25	0.44183		-61.67	0.40611		0.45786		0.71	0.99	1.01
		5.650	0.4467	25.34	-49.33	0.48364		-58.22	0.44915		0.47891		0.71	0.99	1.01
		5.675	0.4732	26.84	-46.57	0.52690		-54.96	0.49477		0.50033		0.71	0.99	1.01
		5.700	0.5012	28.43	-43.96	0.57098		-51.89	0.54242		0.52207		0.71	0.99	1.01
		5.725	0.5309	30.12	-41.50	0.61517		-48.99	0.59139		0.54403		0.71	0.99	1.01
		5.750	0.5623	31.90	-39.18	0.65867		-46.25	0.64074		0.56613		0.71	0.99	1.01
		5.775	0.5957	33.79	-36.99	0.70067		-43.66	0.68944		0.58828		0.71	0.99	1.01
		5.800	0.6310	35.79	-34.92	0.74046		-41.22	0.73638		0.61039		0.71	0.99	1.01
		5.825	0.6683	37.91	-32.97	0.77740		-38.91	0.78053		0.63234		0.71	0.99	1.01
		5.850	0.7079	40.16	-31.12	0.81104		-36.73	0.82100		0.65405		0.71	0.99	1.01
		5.875	0.7499	42.54	-29.38	0.84113		-34.68	0.85718		0.67540		0.71	0.99	1.01
		5.900	0.7943	45.06	-27.74	0.86758		-32.74	0.88870		0.69630		0.71	0.99	1.01
		5.925	0.8414	47.73	-26.19	0.89047		-30.91	0.91553		0.71667		0.71	0.99	1.01
		5.950	0.8913	50.56	-24.72	0.91001		-29.18	0.93783		0.73641		0.71	0.99	1.01
		5.975	0.9441	53.56	-23.34	0.92648		-27.55	0.95598		0.75545		0.71	0.99	1.01
		6.000	1.0000	56.73	-22.03	0.94023		-26.01	0.97044		0.77372		0.71	0.99	1.01
		6.025	1.0593	60.09	-20.80	0.95161		-24.55	0.98174		0.79118		0.71	0.99	1.01
		6.050	1.1220	63.65	-19.64	0.96095		-23.18	0.99039		0.80778		0.71	0.99	1.01
		6.075	1.1885	67.42	-18.54	0.96857		-21.88	0.99687		0.82349		0.71	0.99	1.01
		6.100	1.2589	71.42	-17.50	0.97476		-20.66	1.00161		0.83829		0.71	0.99	1.01
		6.125	1.3335	75.65	-16.52	0.97977		-19.50	1.00497		0.85218		0.71	0.99	1.01
		6.150	1.4125	80.13	-15.60	0.98381		-18.41	1.00725		0.86516		0.71	0.99	1.01
		6.175	1.4962	84.88	-14.73	0.98705		-17.38	1.00871		0.87724		0.71	0.99	1.01
		6.200	1.5849	89.91	-13.90	0.98965		-16.41	1.00956		0.88844		0.71	0.99	1.01
		6.225	1.6788	95.24	-13.12	0.99174		-15.49	1.00993		0.89880		0.71	0.99	1.01
		6.250	1.7783	100.88	-12.39	0.99340		-14.62	1.00998		0.90834		0.71	0.99	1.01
		6.275	1.8836	106.86	-11.70	0.99473		-13.81	1.00978		0.91710		0.71	0.99	1.01
		6.300	1.9953	113.19	-11.04	0.99580		-13.03	1.00942		0.92513		0.71	0.99	1.01
		6.325	2.1135	119.90	-10.42	0.99664		-12.30	1.00895		0.93247		0.71	0.99	1.01
		6.350	2.2387	127.00	-9.84	0.99732		-11.62	1.00842		0.93916		0.71	0.99	1.01
		6.375	2.3714	134.53	-9.29	0.99786		-10.97	1.00785		0.94524		0.71	0.99	1.01
		6.400	2.5119	142.50	-8.77	0.99829		-10.35	1.00727		0.95076		0.71	0.99	1.01
		6.425	2.6607	150.94	-8.28	0.99863		-9.77	1.00670		0.95577		0.71	0.99	1.01
		6.450	2.8184	159.89	-7.82	0.99891		-9.23	1.00614		0.96030		0.71	0.99	1.01
		6.475	2.9854	169.36	-7.38	0.99913		-8.71	1.00561		0.96439		0.71	0.99	1.01
		6.500	3.1623	179.39	-6.97	0.99930		-8.22	1.00511		0.96808		0.71	0.99	1.01
		6.525	3.3497	190.02	-6.58	0.99944		-7.76	1.00464		0.97140		0.71	0.99	1.01
		6.550	3.5481	201.28	-6.21	0.99955		-7.33	1.00420		0.97439		0.71	0.99	1.01
		6.575	3.7584	213.21	-5.86	0.99964		-6.92	1.00380		0.97708		0.71	0.99	1.01
		6.600	3.9811	225.84	-5.53	0.99971		-6.53	1.00343		0.97950		0.71	0.99	1.01
		6.625	4.2170	239.23	-5.22	0.99977		-6.17	1.00309		0.98167		0.71	0.99	1.01
		6.650	4.4668	253.40	-4.93	0.99981		-5.82	1.00278		0.98361		0.71	0.99	1.01
		6.675	4.7315	268.42	-4.66	0.99985		-5.50	1.00250		0.98535		0.71	0.99	1.01
		6.700	5.0119	284.32	-4.40	0.99988		-5.19	1.00224		0.98692		0.71	0.99	1.01
		6.725	5.3088	301.17	-4.15	0.99990		-4.90	1.00201		0.98831		0.71	0.99	1.01
		6.750	5.6234	319.01	-3.92	0.99992		-4.62	1.00180		0.98957		0.71	0.99	1.01
		6.775	5.9566	337.92	-3.70	0.99993		-4.37	1.00162		0.99068		0.71	0.99	1.01
		6.800	6.3096	357.94	-3.49	0.99995		-4.12	1.00145		0.99168		0.71	0.99	1.01
		6.825	6.6834	379.15	-3.30	0.99996		-3.89	1.00130		0.99258		0.71	0.99	1.01
		6.850	7.0795	401.61	-3.11	0.99996		-3.67	1.00116		0.99338		0.71	0.99	1.01
		6.875	7.4989	425.41	-2.94	0.99997		-3.47	1.00104		0.99409		0.71	0.99	1.01
		6.900	7.9433	450.62	-2.77	0.99998		-3.27	1.00093		0.99473		0.71	0.99	1.01
		6.925	8.4140	477.32	-2.62	0.99998		-3.09	1.00083		0.99530		0.71	0.99	1.01
		6.950	8.9125	505.60	-2.47	0.99998		-2.92	1.00074		0.99581		0.71	0.99	1.01
		6.975	9.4406	535.56	-2.33	0.99999		-2.75	1.00066		0.99626		0.71	0.99	1.01
		7.000	10.0000	567.30	-2.20	0.99999		-2.60	1.00059		0.99666		0.71	0.99	1.01
		7.025	10.5925	600.91	-2.08	0.99999		-2.46	1.00053		0.99703		0.71	0.99	1.01
		7.050	11.2202	636.52	-1.96	0.99999		-2.32	1.00047		0.99735		0.71	0.99	1.01
		7.075	11.8850	674.23	-1.85	0.99999		-2.19	1.00042		0.99764		0.71	0.99	1.01
		7.100	12.5893	714.18	-1.75	0.99999		-2.07	1.00037		0.99789		0.71	0.99	1.01
		7.125	13.3352	756.50	-1.65	1.00000		-1.95	1.00033		0.99812		0.71	0.99	1.01
		7.150	14.1254	801.33	-1.56	1.00000		-1.84	1.00030		0.99832		0.71	0.99	1.01
		7.175	14.9624	848.81	-1.47	1.00000		-1.74	1.00027		0.99851		0.71	0.99	1.01
		7.200	15.8489	899.10	-1.39	1.00000		-1.64	1.00024		0.99867		0.71	0.99	1.01
		7.225	16.7880	952.38	-1.31	1.00000		-1.55	1.00021		0.99881		0.71	0.99	1.01
		7.250	17.7828	1008.81	-1.24	1.00000		-1.46	1.00019		0.99894		0.71	0.99	1.01
		7.275	18.8365	1068.59	-1.17	1.00000		-1.38	1.00017		0.99906		0.71	0.99	1.01
		7.300	19.9526	1131.90	-1.10	1.00000		-1.30	1.00015		0.99916		0.71	0.99	1.01
		7.325	21.1349	1198.97	-1.04	1.00000		-1.23	1.00013		0.99925		0.71	0.99	1.01
		7.350	22.3872	1270.02	-0.98	1.00000		-1.16	1.00012		0.99933		0.71	0.99	1.01
		7.375	23.7137	1345.27	-0.93	1.00000		-1.10	1.00011		0.99940		0.71	0.99	1.01
		7.400	25.1189	1424.98	-0.88	1.00000		-1.04	1.00009		0.99947		0.71	0.99	1.01
		7.425	26.6073	1509.42	-0.83	1.00000		-0.98	1.00008		0.99953		0.71	0.99	1.01
		7.450	28.1838	1598.86	-0.78	1.00000		-0.92	1.00008		0.99958		0.71	0.99	1.01
		7.475	29.8538	1693.60	-0.74	1.00000		-0.87	1.00007		0.99962		0.71	0.99	1.01
		7.500	31.6228	1793.95	-0.70	1.00000		-0.82	1.00006		0.99966		0.71	0.99	1.01

## Sheet3
Amplitude response of candidate bridge. + Effect of adjusting boost capacitor.
Candidate bridge is taken from row 23 of sheet 1.

Rh	50.00	Ω
Rjk	654.55	Ω
1+Rh/Rjk	1.08
Li	9.029	μH			Maximally flat			Adjustable			No
Ch / nF →					7.224			6.900			Boost			Flatness limits
			f	XLi	XCh	hf		XCh	hf		hf		-3dB	lower	upper
		Log(f)	/ MHz	/ W	/ W			/ W					0.995	1.005
		5.500	0.3162	17.94	-69.67	0.26699		-72.94	0.25850		0.36028		0.71	0.995	1.005
		5.525	0.3350	19.00	-65.78	0.29682		-68.86	0.28792		0.37864		0.71	0.995	1.005
		5.550	0.3548	20.13	-62.10	0.32929		-65.01	0.32006		0.39761		0.71	0.995	1.005
		5.575	0.3758	21.32	-58.62	0.36437		-61.37	0.35497		0.41716		0.71	0.995	1.005
		5.600	0.3981	22.58	-55.34	0.40196		-57.94	0.39257		0.43726		0.71	0.995	1.005
		5.625	0.4217	23.92	-52.25	0.44183		-54.70	0.43269		0.45786		0.71	0.995	1.005
		5.650	0.4467	25.34	-49.33	0.48364		-51.64	0.47501		0.47891		0.71	0.995	1.005
		5.675	0.4732	26.84	-46.57	0.52690		-48.75	0.51908		0.50033		0.71	0.995	1.005
		5.700	0.5012	28.43	-43.96	0.57098		-46.02	0.56428		0.52207		0.71	0.995	1.005
		5.725	0.5309	30.12	-41.50	0.61517		-43.45	0.60987		0.54403		0.71	0.995	1.005
		5.750	0.5623	31.90	-39.18	0.65867		-41.02	0.65500		0.56613		0.71	0.995	1.005
		5.775	0.5957	33.79	-36.99	0.70067		-38.72	0.69880		0.58828		0.71	0.995	1.005
		5.800	0.6310	35.79	-34.92	0.74046		-36.56	0.74043		0.61039		0.71	0.995	1.005
		5.825	0.6683	37.91	-32.97	0.77740		-34.51	0.77917		0.63234		0.71	0.995	1.005
		5.850	0.7079	40.16	-31.12	0.81104		-32.58	0.81447		0.65405		0.71	0.995	1.005
		5.875	0.7499	42.54	-29.38	0.84113		-30.76	0.84600		0.67540		0.71	0.995	1.005
		5.900	0.7943	45.06	-27.74	0.86758		-29.04	0.87361		0.69630		0.71	0.995	1.005
		5.925	0.8414	47.73	-26.19	0.89047		-27.41	0.89737		0.71667		0.71	0.995	1.005
		5.950	0.8913	50.56	-24.72	0.91001		-25.88	0.91750		0.73641		0.71	0.995	1.005
		5.975	0.9441	53.56	-23.34	0.92648		-24.43	0.93431		0.75545		0.71	0.995	1.005
		6.000	1.0000	56.73	-22.03	0.94023		-23.07	0.94817		0.77372		0.71	0.995	1.005
		6.025	1.0593	60.09	-20.80	0.95161		-21.78	0.95947		0.79118		0.71	0.995	1.005
		6.050	1.1220	63.65	-19.64	0.96095		-20.56	0.96859		0.80778		0.71	0.995	1.005
		6.075	1.1885	67.42	-18.54	0.96857		-19.41	0.97589		0.82349		0.71	0.995	1.005
		6.100	1.2589	71.42	-17.50	0.97476		-18.32	0.98169		0.83829		0.71	0.995	1.005
		6.125	1.3335	75.65	-16.52	0.97977		-17.30	0.98627		0.85218		0.71	0.995	1.005
		6.150	1.4125	80.13	-15.60	0.98381		-16.33	0.98985		0.86516		0.71	0.995	1.005
		6.175	1.4962	84.88	-14.73	0.98705		-15.42	0.99263		0.87724		0.71	0.995	1.005
		6.200	1.5849	89.91	-13.90	0.98965		-14.55	0.99478		0.88844		0.71	0.995	1.005
		6.225	1.6788	95.24	-13.12	0.99174		-13.74	0.99643		0.89880		0.71	0.995	1.005
		6.250	1.7783	100.88	-12.39	0.99340		-12.97	0.99768		0.90834		0.71	0.995	1.005
		6.275	1.8836	106.86	-11.70	0.99473		-12.25	0.99862		0.91710		0.71	0.995	1.005
		6.300	1.9953	113.19	-11.04	0.99580		-11.56	0.99931		0.92513		0.71	0.995	1.005
		6.325	2.1135	119.90	-10.42	0.99664		-10.91	0.99982		0.93247		0.71	0.995	1.005
		6.350	2.2387	127.00	-9.84	0.99732		-10.30	1.00019		0.93916		0.71	0.995	1.005
		6.375	2.3714	134.53	-9.29	0.99786		-9.73	1.00044		0.94524		0.71	0.995	1.005
		6.400	2.5119	142.50	-8.77	0.99829		-9.18	1.00062		0.95076		0.71	0.995	1.005
		6.425	2.6607	150.94	-8.28	0.99863		-8.67	1.00072		0.95577		0.71	0.995	1.005
		6.450	2.8184	159.89	-7.82	0.99891		-8.18	1.00078		0.96030		0.71	0.995	1.005
		6.475	2.9854	169.36	-7.38	0.99913		-7.73	1.00081		0.96439		0.71	0.995	1.005
		6.500	3.1623	179.39	-6.97	0.99930		-7.29	1.00081		0.96808		0.71	0.995	1.005
		6.525	3.3497	190.02	-6.58	0.99944		-6.89	1.00079		0.97140		0.71	0.995	1.005
		6.550	3.5481	201.28	-6.21	0.99955		-6.50	1.00076		0.97439		0.71	0.995	1.005
		6.575	3.7584	213.21	-5.86	0.99964		-6.14	1.00072		0.97708		0.71	0.995	1.005
		6.600	3.9811	225.84	-5.53	0.99971		-5.79	1.00067		0.97950		0.71	0.995	1.005
		6.625	4.2170	239.23	-5.22	0.99977		-5.47	1.00063		0.98167		0.71	0.995	1.005
		6.650	4.4668	253.40	-4.93	0.99981		-5.16	1.00058		0.98361		0.71	0.995	1.005
		6.675	4.7315	268.42	-4.66	0.99985		-4.87	1.00054		0.98535		0.71	0.995	1.005
		6.700	5.0119	284.32	-4.40	0.99988		-4.60	1.00049		0.98692		0.71	0.995	1.005
		6.725	5.3088	301.17	-4.15	0.99990		-4.34	1.00045		0.98831		0.71	0.995	1.005
		6.750	5.6234	319.01	-3.92	0.99992		-4.10	1.00041		0.98957		0.71	0.995	1.005
		6.775	5.9566	337.92	-3.70	0.99993		-3.87	1.00037		0.99068		0.71	0.995	1.005
		6.800	6.3096	357.94	-3.49	0.99995		-3.66	1.00034		0.99168		0.71	0.995	1.005
		6.825	6.6834	379.15	-3.30	0.99996		-3.45	1.00030		0.99258		0.71	0.995	1.005
		6.850	7.0795	401.61	-3.11	0.99996		-3.26	1.00027		0.99338		0.71	0.995	1.005
		6.875	7.4989	425.41	-2.94	0.99997		-3.08	1.00025		0.99409		0.71	0.995	1.005
		6.900	7.9433	450.62	-2.77	0.99998		-2.90	1.00022		0.99473		0.71	0.995	1.005
		6.925	8.4140	477.32	-2.62	0.99998		-2.74	1.00020		0.99530		0.71	0.995	1.005
		6.950	8.9125	505.60	-2.47	0.99998		-2.59	1.00018		0.99581		0.71	0.995	1.005
		6.975	9.4406	535.56	-2.33	0.99999		-2.44	1.00016		0.99626		0.71	0.995	1.005
		7.000	10.0000	567.30	-2.20	0.99999		-2.31	1.00014		0.99666		0.71	0.995	1.005
		7.025	10.5925	600.91	-2.08	0.99999		-2.18	1.00013		0.99703		0.71	0.995	1.005
		7.050	11.2202	636.52	-1.96	0.99999		-2.06	1.00012		0.99735		0.71	0.995	1.005
		7.075	11.8850	674.23	-1.85	0.99999		-1.94	1.00010		0.99764		0.71	0.995	1.005
		7.100	12.5893	714.18	-1.75	0.99999		-1.83	1.00009		0.99789		0.71	0.995	1.005
		7.125	13.3352	756.50	-1.65	1.00000		-1.73	1.00008		0.99812		0.71	0.995	1.005
		7.150	14.1254	801.33	-1.56	1.00000		-1.63	1.00007		0.99832		0.71	0.995	1.005
		7.175	14.9624	848.81	-1.47	1.00000		-1.54	1.00007		0.99851		0.71	0.995	1.005
		7.200	15.8489	899.10	-1.39	1.00000		-1.46	1.00006		0.99867		0.71	0.995	1.005
		7.225	16.7880	952.38	-1.31	1.00000		-1.37	1.00005		0.99881		0.71	0.995	1.005
		7.250	17.7828	1008.81	-1.24	1.00000		-1.30	1.00005		0.99894		0.71	0.995	1.005
		7.275	18.8365	1068.59	-1.17	1.00000		-1.22	1.00004		0.99906		0.71	0.995	1.005
		7.300	19.9526	1131.90	-1.10	1.00000		-1.16	1.00004		0.99916		0.71	0.995	1.005
		7.325	21.1349	1198.97	-1.04	1.00000		-1.09	1.00003		0.99925		0.71	0.995	1.005
		7.350	22.3872	1270.02	-0.98	1.00000		-1.03	1.00003		0.99933		0.71	0.995	1.005
		7.375	23.7137	1345.27	-0.93	1.00000		-0.97	1.00003		0.99940		0.71	0.995	1.005
		7.400	25.1189	1424.98	-0.88	1.00000		-0.92	1.00002		0.99947		0.71	0.995	1.005
		7.425	26.6073	1509.42	-0.83	1.00000		-0.87	1.00002		0.99953		0.71	0.995	1.005
		7.450	28.1838	1598.86	-0.78	1.00000		-0.82	1.00002		0.99958		0.71	0.995	1.005
		7.475	29.8538	1693.60	-0.74	1.00000		-0.77	1.00002		0.99962		0.71	0.995	1.005
		7.500	31.6228	1793.95	-0.70	1.00000		-0.73	1.00002		0.99966		0.71	0.995	1.005