## Sheet1
Maximally flat transmission bridge: Preliminary design calculations - finding the number of turns needed for a given core inductance factor.
R0 / W	50.0		Design load resistance.
Rik / W	50.000		Total secondary resistive load.
AL / nH	67		Core inductance factor.
k'	0.985		Transformer efficiency factor
Rk / W	3283.3		Nominal loss resistance.
P0 / W	100		Max. transmitted power. (reference power level)
					Power loss ( / % if P0 is 100 W)
f					0.99	0.98	0.95	-3dB	X-over
(1/f2)-1					0.02	0.04	0.11	1					Core			Total
		N	Li	U	f	f	f	f	fx	Rjk	Rj	Rh	Ch		Pk	Pj	Ph	Pik
			/ H		/ MHz	/ MHz	/ MHz	/ MHz	/ MHz	/ W	/ W	/ W	/ pF		/ W	/ W	/ W	/ W
		4	1.072	5.33	16.02293	13.27151	10.32582	5.85487	5.82329	266.67	290.2	61.54	566.15		0.095	1.077	5.078	6.250
		5	1.675	6.25	9.97310	8.28811	6.46792	3.67938	3.66539	312.50	345.4	59.52	945.50		0.061	0.579	3.360	4.000
		6	2.412	7.20	6.79211	5.65647	4.42261	2.52107	2.51402	360.00	404.3	58.06	1430.82		0.042	0.344	2.392	2.778
		7	3.283	8.17	4.92018	4.10322	3.21219	1.83356	1.82965	408.33	466.3	56.98	2022.58		0.031	0.219	1.791	2.041
		8	4.288	9.14	3.72730	3.11138	2.43782	1.39284	1.39051	457.14	531.1	56.14	2721.04		0.024	0.147	1.392	1.563
		9	5.427	10.13	2.92095	2.43994	1.91291	1.09366	1.09219	506.25	598.5	55.48	3526.35		0.019	0.103	1.113	1.235
		10	6.700	11.11	2.35058	1.96448	1.54085	0.88138	0.88040	555.56	668.7	54.95	4438.62		0.015	0.075	0.910	1.000
		11	8.107	12.10	1.93236	1.61557	1.26761	0.72535	0.72468	605.00	741.7	54.50	5457.90		0.013	0.056	0.758	0.826
		12	9.648	13.09	1.61661	1.35198	1.06108	0.60735	0.60687	654.55	817.5	54.14	6584.24		0.011	0.042	0.641	0.694
		13	11.323	14.08	1.37239	1.14801	0.90119	0.51594	0.51559	704.17	896.4	53.82	7817.67		0.009	0.033	0.550	0.592
		14	13.132	15.08	1.17963	0.98695	0.77488	0.44371	0.44345	753.85	978.5	53.55	9158.22		0.008	0.026	0.476	0.510
		15	15.075	16.07	1.02481	0.85755	0.67338	0.38565	0.38545	803.57	1064.0	53.32	10605.89		0.007	0.021	0.417	0.444
		16	17.152	17.07	0.89860	0.75203	0.59059	0.33827	0.33812	853.33	1153.0	53.11	12160.71		0.006	0.017	0.368	0.391

Cells with yellow background are input data