## Sheet1
AC resistance factor (round wire): comparison of calculation methods. Show hidden columns to see intermediate calculations.
r /nWm	17.2410		Open macro editor to see functions (Tools > Macros > Organise Macros > OOo Basic )
diam d /mm	1.0000		D. W. Knight. Feb. 2010.
radius r /mm	0.5000
Area A /mm²	0.7854
Rdc / W/m	0.0220
	end	8.460	288.403150			181.71	Precise		Opt Basic					9Term			Early asym					aca3			Mingli-Yu			TED-ML
	step	0.047	f	δi	d/di	q	Ξ		Ξob	err					Ξ9t	err		Ξ∞	err		δ3i	Aeff	Ξa3	err		Ξmy	err		Ξtml	err
		log f	/ MHz	/mm			0.02ppM			/ %		kBer	kBei	Ber'	Bei'	U		/ %			/ %					/ %			/ %			/ %
		0.000	0.0000010	66.0848	0.0151	0.0107	1.0000		1.0000	0.0000		1.0000	0.0000	0.0000	0.0053	186.9159	1.0000	0.0000		-0.0001	-100.0058		0.5000	0.7854	1.0000	0.0000		0.0000	-100.0000		1.0000	0.0008
		0.047	0.0000011	62.6039	0.0160	0.0113	1.0000		1.0000	0.0000		1.0000	0.0000	0.0000	0.0056	177.0706	1.0000	0.0000		-0.0001	-100.0065		0.5000	0.7854	1.0000	0.0000		0.0000	-100.0000		1.0000	0.0008
		0.094	0.0000012	59.3064	0.0169	0.0119	1.0000		1.0000	0.0000		1.0000	0.0000	0.0000	0.0060	167.7438	1.0000	0.0000		-0.0001	-100.0072		0.5000	0.7854	1.0000	0.0000		0.0000	-100.0000		1.0000	0.0009
		0.141	0.0000014	56.1825	0.0178	0.0126	1.0000		1.0000	0.0000		1.0000	0.0000	0.0000	0.0063	158.9082	1.0000	0.0000		-0.0001	-100.0081		0.5000	0.7854	1.0000	0.0000		0.0000	-100.0000		1.0000	0.0010
		0.188	0.0000015	53.2232	0.0188	0.0133	1.0000		1.0000	0.0000		1.0000	0.0000	0.0000	0.0066	150.5381	1.0000	0.0000		-0.0001	-100.0090		0.5000	0.7854	1.0000	0.0000		0.0000	-100.0000		1.0000	0.0011
		0.235	0.0000017	50.4198	0.0198	0.0140	1.0000		1.0000	0.0000		1.0000	0.0000	0.0000	0.0070	142.6088	1.0000	0.0000		-0.0001	-100.0100		0.5000	0.7854	1.0000	0.0000		0.0000	-100.0000		1.0000	0.0012
		0.282	0.0000019	47.7641	0.0209	0.0148	1.0000		1.0000	0.0000		1.0000	0.0001	0.0000	0.0074	135.0972	1.0000	0.0000		-0.0001	-100.0112		0.5000	0.7854	1.0000	0.0000		0.0000	-100.0000		1.0000	0.0014
		0.329	0.0000021	45.2482	0.0221	0.0156	1.0000		1.0000	0.0000		1.0000	0.0001	0.0000	0.0078	127.9813	1.0000	0.0000		-0.0001	-100.0125		0.5000	0.7854	1.0000	0.0000		0.0000	-100.0000		1.0000	0.0015
		0.376	0.0000024	42.8649	0.0233	0.0165	1.0000		1.0000	0.0000		1.0000	0.0001	0.0000	0.0082	121.2401	1.0000	0.0000		-0.0001	-100.0139		0.5000	0.7854	1.0000	0.0000		0.0000	-100.0000		1.0000	0.0016
		0.423	0.0000026	40.6070	0.0246	0.0174	1.0000		1.0000	0.0000		1.0000	0.0001	0.0000	0.0087	114.8541	1.0000	0.0000		-0.0002	-100.0155		0.5000	0.7854	1.0000	0.0000		0.0000	-100.0000		1.0000	0.0018
		0.470	0.0000030	38.4682	0.0260	0.0184	1.0000		1.0000	0.0000		1.0000	0.0001	0.0000	0.0092	108.8044	1.0000	0.0000		-0.0002	-100.0173		0.5000	0.7854	1.0000	0.0000		0.0000	-100.0000		1.0000	0.0020
		0.517	0.0000033	36.4419	0.0274	0.0194	1.0000		1.0000	0.0000		1.0000	0.0001	0.0000	0.0097	103.0733	1.0000	0.0000		-0.0002	-100.0194		0.5000	0.7854	1.0000	0.0000		0.0000	-100.0000		1.0000	0.0022
		0.564	0.0000037	34.5224	0.0290	0.0205	1.0000		1.0000	0.0000		1.0000	0.0001	0.0000	0.0102	97.6442	1.0000	0.0000		-0.0002	-100.0216		0.5000	0.7854	1.0000	0.0000		0.0000	-100.0000		1.0000	0.0024
		0.611	0.0000041	32.7040	0.0306	0.0216	1.0000		1.0000	0.0000		1.0000	0.0001	0.0000	0.0108	92.5010	1.0000	0.0000		-0.0002	-100.0241		0.5000	0.7854	1.0000	0.0000		0.0000	-100.0000		1.0000	0.0027
		0.658	0.0000045	30.9814	0.0323	0.0228	1.0000		1.0000	0.0000		1.0000	0.0001	0.0000	0.0114	87.6287	1.0000	0.0000		-0.0003	-100.0269		0.5000	0.7854	1.0000	0.0000		0.0000	-100.0000		1.0000	0.0029
		0.705	0.0000051	29.3495	0.0341	0.0241	1.0000		1.0000	0.0000		1.0000	0.0001	0.0000	0.0120	83.0130	1.0000	0.0000		-0.0003	-100.0300		0.5000	0.7854	1.0000	0.0000		0.0000	-100.0000		1.0000	0.0032
		0.752	0.0000056	27.8036	0.0360	0.0254	1.0000		1.0000	0.0000		1.0000	0.0002	0.0000	0.0127	78.6405	1.0000	0.0000		-0.0003	-100.0335		0.5000	0.7854	1.0000	0.0000		0.0000	-100.0000		1.0000	0.0036
		0.799	0.0000063	26.3391	0.0380	0.0268	1.0000		1.0000	0.0000		1.0000	0.0002	0.0000	0.0134	74.4983	1.0000	0.0000		-0.0004	-100.0375		0.5000	0.7854	1.0000	0.0000		0.0000	-100.0000		1.0000	0.0039
		0.846	0.0000070	24.9518	0.0401	0.0283	1.0000		1.0000	0.0000		1.0000	0.0002	0.0000	0.0142	70.5743	1.0000	0.0000		-0.0004	-100.0418		0.5000	0.7854	1.0000	0.0000		0.0000	-100.0000		1.0000	0.0043
		0.893	0.0000078	23.6375	0.0423	0.0299	1.0000		1.0000	0.0000		1.0000	0.0002	0.0000	0.0150	66.8569	1.0000	0.0000		-0.0005	-100.0467		0.5000	0.7854	1.0000	0.0000		0.0000	-100.0000		1.0000	0.0047
		0.940	0.0000087	22.3924	0.0447	0.0316	1.0000		1.0000	0.0000		1.0000	0.0002	0.0000	0.0158	63.3354	1.0000	0.0000		-0.0005	-100.0522		0.5000	0.7854	1.0000	0.0000		0.0000	-100.0000		1.0001	0.0052
		0.987	0.0000097	21.2130	0.0471	0.0333	1.0000		1.0000	0.0000		1.0000	0.0003	0.0000	0.0167	59.9993	1.0000	0.0000		-0.0006	-100.0583		0.5000	0.7854	1.0000	0.0000		0.0000	-100.0000		1.0001	0.0057
		1.034	0.0000108	20.0956	0.0498	0.0352	1.0000		1.0000	0.0000		1.0000	0.0003	0.0000	0.0176	56.8390	1.0000	0.0000		-0.0007	-100.0651		0.5000	0.7854	1.0000	0.0000		0.0000	-100.0000		1.0001	0.0063
		1.081	0.0000121	19.0371	0.0525	0.0371	1.0000		1.0000	0.0000		1.0000	0.0003	0.0000	0.0186	53.8451	1.0000	0.0000		-0.0007	-100.0728		0.5000	0.7854	1.0000	0.0000		0.0000	-100.0000		1.0001	0.0069
		1.128	0.0000134	18.0344	0.0554	0.0392	1.0000		1.0000	0.0000		1.0000	0.0004	0.0000	0.0196	51.0089	1.0000	0.0000		-0.0008	-100.0814		0.5000	0.7854	1.0000	0.0000		0.0000	-100.0000		1.0001	0.0075
		1.175	0.0000150	17.0845	0.0585	0.0414	1.0000		1.0000	0.0000		1.0000	0.0004	0.0000	0.0207	48.3222	1.0000	0.0000		-0.0009	-100.0910		0.5000	0.7854	1.0000	0.0000		0.0000	-100.0000		1.0001	0.0082
		1.222	0.0000167	16.1846	0.0618	0.0437	1.0000		1.0000	0.0000		1.0000	0.0005	0.0000	0.0218	45.7769	1.0000	0.0000		-0.0010	-100.1017		0.5000	0.7854	1.0000	0.0000		0.0000	-100.0000		1.0001	0.0090
		1.269	0.0000186	15.3321	0.0652	0.0461	1.0000		1.0000	0.0000		1.0000	0.0005	0.0000	0.0231	43.3657	1.0000	0.0000		-0.0011	-100.1138		0.5000	0.7854	1.0000	0.0000		0.0000	-100.0000		1.0001	0.0099
		1.316	0.0000207	14.5245	0.0688	0.0487	1.0000		1.0000	0.0000		1.0000	0.0006	0.0000	0.0243	41.0815	1.0000	0.0000		-0.0013	-100.1273		0.5000	0.7854	1.0000	0.0000		0.0000	-100.0000		1.0001	0.0108
		1.363	0.0000231	13.7595	0.0727	0.0514	1.0000		1.0000	0.0000		1.0000	0.0007	0.0000	0.0257	38.9176	1.0000	0.0000		-0.0014	-100.1424		0.5000	0.7854	1.0000	0.0000		0.0000	-100.0000		1.0001	0.0118
		1.410	0.0000257	13.0347	0.0767	0.0542	1.0000		1.0000	0.0000		1.0000	0.0007	0.0000	0.0271	36.8677	1.0000	0.0000		-0.0016	-100.1594		0.5000	0.7854	1.0000	0.0000		0.0000	-100.0000		1.0001	0.0129
		1.457	0.0000286	12.3481	0.0810	0.0573	1.0000		1.0000	0.0000		1.0000	0.0008	0.0000	0.0286	34.9258	1.0000	0.0000		-0.0018	-100.1784		0.5000	0.7854	1.0000	0.0000		0.0000	-100.0000		1.0001	0.0141
		1.504	0.0000319	11.6977	0.0855	0.0604	1.0000		1.0000	0.0000		1.0000	0.0009	0.0000	0.0302	33.0862	1.0000	0.0000		-0.0020	-100.1998		0.5000	0.7854	1.0000	0.0000		0.0000	-100.0000		1.0002	0.0153
		1.551	0.0000356	11.0816	0.0902	0.0638	1.0000		1.0000	0.0000		1.0000	0.0010	0.0000	0.0319	31.3434	1.0000	0.0000		-0.0022	-100.2238		0.5000	0.7854	1.0000	0.0000		0.0000	-100.0000		1.0002	0.0167
		1.598	0.0000396	10.4979	0.0953	0.0674	1.0000		1.0000	0.0000		1.0000	0.0011	0.0000	0.0337	29.6925	1.0000	0.0000		-0.0025	-100.2507		0.5000	0.7854	1.0000	0.0000		0.0000	-100.0000		1.0002	0.0182
		1.645	0.0000442	9.9449	0.1006	0.0711	1.0000		1.0000	0.0000		1.0000	0.0013	0.0000	0.0356	28.1285	1.0000	0.0000		-0.0028	-100.2810		0.5000	0.7854	1.0000	0.0000		0.0000	-100.0000		1.0002	0.0198
		1.692	0.0000492	9.4211	0.1061	0.0751	1.0000		1.0000	0.0000		1.0000	0.0014	0.0000	0.0375	26.6469	1.0000	0.0000		-0.0032	-100.3151		0.5000	0.7854	1.0000	0.0000		0.0000	-100.0000		1.0002	0.0215
		1.739	0.0000548	8.9249	0.1120	0.0792	1.0000		1.0000	0.0000		1.0000	0.0016	0.0000	0.0396	25.2433	1.0000	0.0000		-0.0035	-100.3535		0.5000	0.7854	1.0000	0.0000		0.0000	-100.0000		1.0002	0.0234
		1.786	0.0000611	8.4548	0.1183	0.0836	1.0000		1.0000	0.0000		1.0000	0.0017	0.0000	0.0418	23.9137	1.0000	0.0000		-0.0040	-100.3966		0.5000	0.7854	1.0000	0.0000		0.0000	-100.0000		1.0003	0.0253
		1.833	0.0000681	8.0094	0.1249	0.0883	1.0000		1.0000	0.0000		1.0000	0.0019	0.0000	0.0441	22.6541	1.0000	0.0000		-0.0045	-100.4453		0.5000	0.7854	1.0000	0.0000		0.0000	-100.0000		1.0003	0.0274
		1.880	0.0000759	7.5875	0.1318	0.0932	1.0000		1.0000	0.0000		1.0000	0.0022	-0.0001	0.0466	21.4608	1.0000	0.0000		-0.0050	-100.5002		0.5000	0.7854	1.0000	0.0000		0.0000	-100.0000		1.0003	0.0297
		1.927	0.0000845	7.1879	0.1391	0.0984	1.0000		1.0000	0.0000		1.0000	0.0024	-0.0001	0.0492	20.3304	1.0000	0.0000		-0.0056	-100.5621		0.5000	0.7854	1.0000	0.0000		0.0000	-100.0000		1.0003	0.0321
		1.974	0.0000942	6.8093	0.1469	0.1038	1.0000		1.0000	0.0000		1.0000	0.0027	-0.0001	0.0519	19.2596	1.0000	0.0000		-0.0063	-100.6320		0.5000	0.7854	1.0000	-0.0001		0.0000	-100.0000		1.0003	0.0346
		2.021	0.0001050	6.4506	0.1550	0.1096	1.0000		1.0000	0.0000		1.0000	0.0030	-0.0001	0.0548	18.2451	1.0000	0.0000		-0.0071	-100.7110		0.5000	0.7854	1.0000	-0.0001		0.0000	-100.0000		1.0004	0.0373
		2.068	0.0001169	6.1108	0.1636	0.1157	1.0000		1.0000	0.0000		1.0000	0.0033	-0.0001	0.0579	17.2841	1.0000	0.0000		-0.0080	-100.8005		0.5000	0.7854	1.0000	-0.0001		0.0000	-100.0000		1.0004	0.0401
		2.115	0.0001303	5.7890	0.1727	0.1221	1.0000		1.0000	0.0000		1.0000	0.0037	-0.0001	0.0611	16.3737	1.0000	0.0000		-0.0090	-100.9018		0.4999	0.7854	1.0000	-0.0001		0.0000	-100.0000		1.0004	0.0430
		2.162	0.0001452	5.4840	0.1823	0.1289	1.0000		1.0000	0.0000		1.0000	0.0042	-0.0001	0.0645	15.5113	1.0000	0.0000		-0.0102	-101.0166		0.4999	0.7854	1.0000	-0.0001		0.0000	-100.0000		1.0005	0.0461
		2.209	0.0001618	5.1952	0.1925	0.1361	1.0000		1.0000	0.0000		1.0000	0.0046	-0.0002	0.0681	14.6942	1.0000	0.0000		-0.0115	-101.1471		0.4999	0.7854	1.0000	-0.0002		0.0000	-100.0000		1.0005	0.0493
		2.256	0.0001803	4.9215	0.2032	0.1437	1.0000		1.0000	0.0000		1.0000	0.0052	-0.0002	0.0718	13.9203	1.0000	0.0000		-0.0130	-101.2953		0.4999	0.7854	1.0000	-0.0002		0.0000	-100.0001		1.0005	0.0526
		2.303	0.0002009	4.6623	0.2145	0.1517	1.0000		1.0000	0.0000		1.0000	0.0058	-0.0002	0.0758	13.1870	1.0000	0.0000		-0.0146	-101.4641		0.4999	0.7854	1.0000	-0.0003		0.0000	-100.0001		1.0006	0.0560
		2.350	0.0002239	4.4167	0.2264	0.1601	1.0000		1.0000	0.0000		1.0000	0.0064	-0.0003	0.0800	12.4925	1.0000	0.0000		-0.0166	-101.6566		0.4999	0.7854	1.0000	-0.0003		0.0000	-100.0001		1.0006	0.0595
		2.397	0.0002495	4.1841	0.2390	0.1690	1.0000		1.0000	0.0000		1.0000	0.0071	-0.0003	0.0845	11.8345	1.0000	0.0000		-0.0188	-101.8765		0.4999	0.7854	1.0000	-0.0004		0.0000	-100.0002		1.0006	0.0630
		2.444	0.0002780	3.9637	0.2523	0.1784	1.0000		1.0000	0.0000		1.0000	0.0080	-0.0004	0.0892	11.2111	1.0000	0.0000		-0.0213	-102.1281		0.4998	0.7854	1.0000	-0.0005		0.0000	-100.0003		1.0007	0.0665
		2.491	0.0003097	3.7549	0.2663	0.1883	1.0000		1.0000	0.0000		1.0000	0.0089	-0.0004	0.0942	10.6206	1.0000	0.0000		-0.0242	-102.4167		0.4998	0.7854	1.0000	-0.0006		0.0000	-100.0004		1.0007	0.0700
		2.538	0.0003451	3.5571	0.2811	0.1988	1.0000		1.0000	0.0000		1.0000	0.0099	-0.0005	0.0994	10.0612	1.0000	0.0000		-0.0275	-102.7484		0.4998	0.7854	1.0000	-0.0008		0.0000	-100.0005		1.0007	0.0733
		2.585	0.0003846	3.3698	0.2968	0.2098	1.0000		1.0000	0.0000		1.0000	0.0110	-0.0006	0.1049	9.5313	1.0000	0.0000		-0.0313	-103.1306		0.4997	0.7854	1.0000	-0.0010		0.0000	-100.0008		1.0008	0.0766
		2.632	0.0004285	3.1923	0.3133	0.2215	1.0000		1.0000	0.0000		1.0000	0.0123	-0.0007	0.1108	9.0293	1.0000	0.0000		-0.0357	-103.5722		0.4997	0.7854	1.0000	-0.0012		0.0000	-100.0011		1.0008	0.0796
		2.679	0.0004775	3.0241	0.3307	0.2338	1.0000		1.0000	0.0000		1.0000	0.0137	-0.0008	0.1169	8.5537	1.0000	0.0000		-0.0408	-104.0841		0.4996	0.7854	1.0000	-0.0015		0.0000	-100.0016		1.0008	0.0823
		2.726	0.0005321	2.8648	0.3491	0.2468	1.0000		1.0000	0.0000		0.9999	0.0152	-0.0009	0.1234	8.1032	1.0000	0.0000		-0.0468	-104.6794		0.4996	0.7854	1.0000	-0.0019		0.0000	-100.0024		1.0009	0.0847
		2.773	0.0005929	2.7139	0.3685	0.2605	1.0000		1.0000	0.0000		0.9999	0.0170	-0.0011	0.1303	7.6764	1.0000	0.0000		-0.0537	-105.3744		0.4995	0.7854	1.0000	-0.0023		0.0000	-100.0035		1.0009	0.0866
		2.820	0.0006607	2.5710	0.3890	0.2750	1.0000		1.0000	0.0000		0.9999	0.0189	-0.0013	0.1375	7.2721	1.0000	0.0000		-0.0619	-106.1894		0.4994	0.7854	1.0000	-0.0028		-0.0001	-100.0050		1.0009	0.0880
		2.867	0.0007362	2.4356	0.4106	0.2903	1.0000		1.0000	0.0000		0.9999	0.0211	-0.0015	0.1452	6.8891	1.0000	0.0000		-0.0715	-107.1499		0.4993	0.7854	1.0000	-0.0035		-0.0001	-100.0073		1.0009	0.0887
		2.914	0.0008204	2.3073	0.4334	0.3065	1.0000		1.0000	0.0000		0.9999	0.0235	-0.0018	0.1532	6.5263	1.0000	0.0000		-0.0829	-108.2880		0.4992	0.7854	1.0000	-0.0043		-0.0001	-100.0106		1.0009	0.0886
		2.961	0.0009141	2.1858	0.4575	0.3235	1.0001		1.0001	0.0000		0.9998	0.0262	-0.0021	0.1617	6.1826	1.0001	0.0000		-0.0965	-109.6454		0.4990	0.7854	1.0000	-0.0053		-0.0002	-100.0153		1.0009	0.0876
		3.008	0.0010186	2.0706	0.4829	0.3415	1.0001		1.0001	0.0000		0.9998	0.0292	-0.0025	0.1707	5.8570	1.0001	0.0000		-0.1128	-111.2764		0.4988	0.7854	1.0000	-0.0065		-0.0002	-100.0222		1.0009	0.0856
		3.055	0.0011350	1.9616	0.5098	0.3605	1.0001		1.0001	0.0000		0.9997	0.0325	-0.0029	0.1802	5.5486	1.0001	0.0000		-0.1325	-113.2533		0.4986	0.7854	1.0000	-0.0080		-0.0003	-100.0321		1.0009	0.0825
		3.102	0.0012647	1.8582	0.5381	0.3805	1.0001		1.0001	0.0000		0.9997	0.0362	-0.0034	0.1902	5.2565	1.0001	0.0000		-0.1568	-115.6741		0.4984	0.7854	1.0000	-0.0099		-0.0005	-100.0465		1.0009	0.0781
		3.149	0.0014093	1.7604	0.5681	0.4017	1.0001		1.0001	0.0000		0.9996	0.0403	-0.0041	0.2008	4.9797	1.0001	0.0000		-0.1868	-118.6750		0.4981	0.7854	1.0000	-0.0121		-0.0007	-100.0673		1.0009	0.0725
		3.196	0.0015704	1.6676	0.5997	0.4240	1.0002		1.0002	0.0000		0.9995	0.0449	-0.0048	0.2120	4.7176	1.0002	0.0000		-0.2245	-122.4505		0.4978	0.7854	1.0000	-0.0148		-0.0010	-100.0972		1.0008	0.0654
		3.243	0.0017498	1.5798	0.6330	0.4476	1.0002		1.0002	0.0000		0.9994	0.0501	-0.0056	0.2237	4.4693	1.0002	0.0000		-0.2729	-127.2880		0.4974	0.7854	1.0000	-0.0181		-0.0014	-100.1405		1.0008	0.0570
		3.290	0.0019498	1.4966	0.6682	0.4725	1.0003		1.0003	0.0000		0.9992	0.0558	-0.0066	0.2362	4.2341	1.0003	0.0000		-0.3364	-133.6304		0.4969	0.7854	1.0000	-0.0221		-0.0020	-100.2030		1.0007	0.0471
		3.337	0.0021727	1.4178	0.7053	0.4988	1.0003		1.0003	0.0000		0.9990	0.0622	-0.0078	0.2493	4.0113	1.0003	0.0000		-0.4221	-142.1965		0.4964	0.7854	1.0001	-0.0269		-0.0029	-100.2929		1.0007	0.0358
		3.384	0.0024210	1.3431	0.7446	0.5265	1.0004		1.0004	0.0000		0.9988	0.0693	-0.0091	0.2631	3.8003	1.0004	0.0000		-0.5426	-154.2340		0.4957	0.7853	1.0001	-0.0327		-0.0042	-100.4224		1.0006	0.0234
		3.431	0.0026977	1.2723	0.7860	0.5558	1.0005		1.0005	0.0000		0.9985	0.0772	-0.0107	0.2777	3.6005	1.0005	0.0000		-0.7215	-172.1141		0.4950	0.7853	1.0001	-0.0396		-0.0061	-100.6085		1.0006	0.0098
		3.478	0.0030061	1.2053	0.8297	0.5867	1.0006		1.0006	0.0000		0.9981	0.0860	-0.0126	0.2931	3.4113	1.0006	0.0000		-1.0102	-200.9591		0.4941	0.7853	1.0001	-0.0478		-0.0088	-100.8752		1.0006	-0.0045
		3.525	0.0033497	1.1418	0.8758	0.6193	1.0008		1.0008	0.0000		0.9977	0.0959	-0.0148	0.3094	3.2321	1.0008	0.0000		-1.5437	-254.2549		0.4931	0.7852	1.0002	-0.0575		-0.0126	-101.2556		1.0006	-0.0192
		3.572	0.0037325	1.0817	0.9245	0.6537	1.0010		1.0010	0.0000		0.9971	0.1068	-0.0175	0.3265	3.0624	1.0010	0.0000		-2.8294	-382.6679		0.4919	0.7852	1.0003	-0.0687		-0.0180	-101.7941		1.0006	-0.0340
		3.619	0.0041591	1.0247	0.9759	0.6901	1.0012		1.0012	0.0000		0.9965	0.1190	-0.0205	0.3446	2.9017	1.0012	0.0000		-9.8730	-1086.1385		0.4905	0.7851	1.0004	-0.0818		-0.0255	-102.5458		1.0007	-0.0482
		3.666	0.0046345	0.9707	1.0301	0.7284	1.0015		1.0015	0.0000		0.9956	0.1326	-0.0242	0.3637	2.7497	1.0015	0.0000		8.8006	778.7730		0.4889	0.7850	1.0005	-0.0967		-0.0357	-103.5678		1.0009	-0.0612
		3.713	0.0051642	0.9196	1.0874	0.7689	1.0018		1.0018	0.0000		0.9945	0.1477	-0.0284	0.3838	2.6058	1.0018	0.0000		3.3815	237.5368		0.4870	0.7849	1.0007	-0.1135		-0.0489	-104.8854		1.0011	-0.0725
		3.760	0.0057544	0.8712	1.1479	0.8117	1.0023		1.0023	0.0000		0.9932	0.1646	-0.0334	0.4049	2.4696	1.0023	0.0000		2.2275	122.2451		0.4847	0.7847	1.0009	-0.1320		-0.0640	-106.3905		1.0014	-0.0812
		3.807	0.0064121	0.8253	1.2117	0.8568	1.0028		1.0028	0.0000		0.9916	0.1834	-0.0393	0.4272	2.3408	1.0028	0.0000		1.7338	72.8947		0.4821	0.7844	1.0013	-0.1519		-0.0761	-107.5903		1.0019	-0.0867
		3.854	0.0071450	0.7818	1.2791	0.9044	1.0035		1.0035	0.0000		0.9895	0.2043	-0.0462	0.4506	2.2190	1.0035	0.0000		1.4656	46.0486		0.4791	0.7840	1.0017	-0.1723		-0.0717	-107.1402		1.0026	-0.0883
		3.901	0.0079616	0.7406	1.3502	0.9547	1.0043		1.0043	0.0000		0.9870	0.2276	-0.0544	0.4753	2.1039	1.0043	0.0000		1.3014	29.5836		0.4756	0.7835	1.0024	-0.1923		-0.0260	-102.5911		1.0035	-0.0855
		3.948	0.0088716	0.7016	1.4253	1.0078	1.0054		1.0054	0.0000		0.9839	0.2535	-0.0639	0.5012	1.9951	1.0054	0.0000		1.1942	18.7819		0.4716	0.7829	1.0032	-0.2100		0.0806	-91.9823		1.0046	-0.0778
		3.995	0.0098855	0.6647	1.5045	1.0639	1.0066		1.0066	0.0000		0.9800	0.2823	-0.0752	0.5284	1.8924	1.0066	0.0000		1.1216	11.4254		0.4669	0.7820	1.0044	-0.2227		0.2296	-77.1925		1.0060	-0.0652
		4.042	0.0110154	0.6297	1.5882	1.1230	1.0082		1.0082	0.0000		0.9752	0.3144	-0.0884	0.5569	1.7956	1.0082	0.0000		1.0721	6.3336		0.4616	0.7808	1.0059	-0.2267		0.3736	-62.9483		1.0077	-0.0480
		4.089	0.0122744	0.5965	1.6765	1.1855	1.0102		1.0102	0.0000		0.9692	0.3501	-0.1039	0.5866	1.7043	1.0102	0.0000		1.0387	2.8190		0.4554	0.7792	1.0080	-0.2171		0.4858	-51.9057		1.0099	-0.0268
		4.136	0.0136773	0.5651	1.7697	1.2514	1.0126		1.0126	0.0000		0.9617	0.3898	-0.1222	0.6177	1.6185	1.0126	0.0000		1.0172	0.4528		0.4484	0.7770	1.0107	-0.1872		0.5683	-43.8822		1.0126	-0.0027
		4.183	0.0152405	0.5353	1.8681	1.3209	1.0157		1.0157	0.0000		0.9525	0.4339	-0.1437	0.6500	1.5378	1.0157	0.0000		1.0050	-1.0484		0.4405	0.7743	1.0144	-0.1286		0.6314	-37.8363		1.0159	0.0226
		4.230	0.0169824	0.5071	1.9720	1.3944	1.0194		1.0194	0.0000		0.9410	0.4829	-0.1689	0.6835	1.4621	1.0194	0.0000		1.0002	-1.8818		0.4316	0.7707	1.0191	-0.0312		0.6837	-32.9290		1.0199	0.0468
		4.277	0.0189234	0.4804	2.0816	1.4719	1.0240		1.0240	0.0000		0.9268	0.5372	-0.1985	0.7180	1.3914	1.0240	0.0000		1.0015	-2.1915		0.4216	0.7661	1.0252	0.1168		0.7305	-28.6654		1.0247	0.0674
		4.324	0.0210863	0.4551	2.1973	1.5538	1.0296		1.0296	0.0000		0.9092	0.5974	-0.2333	0.7533	1.3254	1.0296	0.0000		1.0081	-2.0887		0.4106	0.7603	1.0330	0.3279		0.7744	-24.7885		1.0305	0.0816
		4.371	0.0234963	0.4311	2.3195	1.6402	1.0366		1.0366	0.0000		0.8873	0.6641	-0.2740	0.7892	1.2640	1.0366	0.0000		1.0193	-1.6639		0.3985	0.7530	1.0430	0.6147		0.8171	-21.1767		1.0375	0.0869
		4.418	0.0261818	0.4084	2.4485	1.7313	1.0451		1.0451	0.0000		0.8602	0.7377	-0.3218	0.8253	1.2073	1.0451	0.0000		1.0347	-0.9951		0.3854	0.7441	1.0554	0.9872		0.8593	-17.7805		1.0460	0.0813
		4.465	0.0291743	0.3869	2.5846	1.8276	1.0555		1.0555	0.0000		0.8265	0.8189	-0.3778	0.8609	1.1551	1.0555	0.0000		1.0539	-0.1530		0.3714	0.7334	1.0708	1.4506		0.9016	-14.5884		1.0562	0.0639
		4.512	0.0325087	0.3665	2.7283	1.9292	1.0682		1.0682	0.0000		0.7849	0.9082	-0.4434	0.8953	1.1074	1.0682	0.0000		1.0767	0.7955		0.3566	0.7208	1.0896	2.0014		0.9442	-11.6092		1.0686	0.0357
		4.559	0.0362243	0.3472	2.8800	2.0365	1.0836		1.0836	0.0000		0.7333	1.0060	-0.5200	0.9274	1.0642	1.0836	0.0000		1.1030	1.7857		0.3413	0.7062	1.1121	2.6241		0.9876	-8.8633		1.0836	0.0001
		4.606	0.0403645	0.3289	3.0402	2.1497	1.1022		1.1022	0.0000		0.6694	1.1126	-0.6094	0.9560	1.0255	1.1022	0.0000		1.1326	2.7546		0.3256	0.6899	1.1385	3.2886		1.0319	-6.3770		1.1018	-0.0373
		4.653	0.0449780	0.3116	3.2092	2.2693	1.1245		1.1245	0.0000		0.5904	1.2284	-0.7136	0.9790	0.9911	1.1245	0.0000		1.1655	3.6420		0.3099	0.6719	1.1689	3.9495		1.0775	-4.1796		1.1237	-0.0692
		4.700	0.0501187	0.2952	3.3877	2.3954	1.1511		1.1511	0.0000		0.4929	1.3529	-0.8346	0.9941	0.9610	1.1511	0.0000		1.2016	4.3927		0.2944	0.6526	1.2034	4.5505		1.1246	-2.2992		1.1500	-0.0878
		4.747	0.0558470	0.2796	3.5760	2.5286	1.1824		1.1824	0.0000		0.3725	1.4858	-0.9748	0.9980	0.9352	1.1824	0.0000		1.2411	4.9607		0.2793	0.6324	1.2419	5.0313		1.1734	-0.7587		1.1814	-0.0870
		4.794	0.0622300	0.2649	3.7748	2.6692	1.2190		1.2190	0.0000		0.2243	1.6254	-1.1365	0.9864	0.9134	1.2190	0.0000		1.2838	5.3126		0.2648	0.6116	1.2841	5.3396		1.2243	0.4292		1.2183	-0.0648
		4.841	0.0693426	0.2510	3.9847	2.8176	1.2614		1.2614	0.0000		0.0420	1.7697	-1.3221	0.9539	0.8954	1.2614	0.0000		1.3299	5.4320		0.2509	0.5905	1.3301	5.4406		1.2774	1.2656		1.2611	-0.0252
		4.888	0.0772681	0.2377	4.2063	2.9743	1.3098		1.3098	0.0000		-0.1815	1.9148	-1.5337	0.8933	0.8808	1.3098	0.0000		1.3795	5.3224		0.2377	0.5693	1.3796	5.3246		1.3330	1.7695		1.3101	0.0222
		4.935	0.0860994	0.2252	4.4402	3.1397	1.3644		1.3644	0.0000		-0.4547	2.0549	-1.7728	0.7954	0.8691	1.3644	0.0000		1.4327	5.0074		0.2252	0.5482	1.4327	5.0078		1.3914	1.9779		1.3653	0.0640
		4.982	0.0959401	0.2134	4.6870	3.3142	1.4250		1.4250	0.0000		-0.7873	2.1816	-2.0400	0.6483	0.8599	1.4250	0.0000		1.4896	4.5285		0.2134	0.5273	1.4896	4.5286		1.4527	1.9442		1.4263	0.0875
		5.029	0.1069055	0.2021	4.9476	3.4985	1.4915		1.4915	0.0000		-1.1901	2.2826	-2.3337	0.4373	0.8526	1.4915	0.0000		1.5502	3.9400		0.2021	0.5066	1.5502	3.9400		1.5173	1.7333		1.4927	0.0851
		5.076	0.1191242	0.1915	5.2227	3.6930	1.5633		1.5633	0.0000		-1.6748	2.3403	-2.6495	0.1435	0.8466	1.5633	0.0000		1.6149	3.3015		0.1915	0.4863	1.6149	3.3015		1.5854	1.4141		1.5642	0.0573
		5.123	0.1327394	0.1814	5.5131	3.8984	1.6399		1.6399	0.0000		-2.2528	2.3304	-2.9782	-0.2561	0.8413	1.6399	0.0000		1.6837	2.6697		0.1814	0.4665	1.6837	2.6697		1.6571	1.0520		1.6401	0.0128
		5.170	0.1479108	0.1718	5.8197	4.1151	1.7208		1.7208	0.0000		-2.9341	2.2193	-3.3034	-0.7894	0.8363	1.7208	0.0000		1.7568	2.0917		0.1718	0.4471	1.7568	2.0917		1.7329	0.7015		1.7202	-0.0351
		5.217	0.1648162	0.1628	6.1433	4.3439	1.8055		1.8055	0.0000		-3.7249	1.9614	-3.5978	-1.4891	0.8313	1.8055	0.0000		1.8344	1.5999		0.1628	0.4281	1.8344	1.5999		1.8128	0.4019		1.8042	-0.0724
		5.264	0.1836538	0.1542	6.4848	4.5855	1.8939		1.8939	0.0000		-4.6228	1.4962	-3.8186	-2.3921	0.8260	1.8939	0.0000		1.9168	1.2101		0.1542	0.4097	1.9168	1.2101		1.8972	0.1746		1.8922	-0.0892
		5.311	0.2046445	0.1461	6.8454	4.8404	1.9858		1.9858	0.0000		-5.6108	0.7446	-3.9008	-3.5370	0.8205	1.9858	0.0000		2.0041	0.9224		0.1461	0.3919	2.0041	0.9224		1.9863	0.0246		1.9842	-0.0822
		5.358	0.2280342	0.1384	7.2260	5.1096	2.0816		2.0816	0.0000		-6.6465	-0.3938	-3.7483	-4.9588	0.8148	2.0816	0.0000		2.0967	0.7244		0.1384	0.3746	2.0967	0.7244		2.0804	-0.0560		2.0804	-0.0547
		5.405	0.2540973	0.1311	7.6278	5.3937	2.1817		2.1817	0.0000		-7.6470	-2.0420	-3.2232	-6.6792	0.8090	2.1817	0.0000		2.1947	0.5964		0.1311	0.3579	2.1947	0.5964		2.1798	-0.0837		2.1813	-0.0152
		5.452	0.2831392	0.1242	8.0519	5.6936	2.2866		2.2866	0.0000		-8.4657	-4.3424	-2.1330	-8.6888	0.8032	2.2866	0.0000		2.2984	0.5162		0.1242	0.3417	2.2984	0.5162		2.2848	-0.0777		2.2872	0.0261
		5.499	0.3155005	0.1177	8.4996	6.0101	2.3971		2.3971	0.0000		-8.8609	-7.4449	-0.2178	-10.9176	0.7977	2.3971	0.0000		2.4082	0.4636		0.1177	0.3261	2.4082	0.4636		2.3958	-0.0560		2.3986	0.0601
		5.546	0.3515604	0.1115	8.9722	6.3443	2.5138		2.5138	0.0000		-8.4529	-11.4786	2.8576	-13.1865	0.7924	2.5138	0.0000		2.5244	0.4235		0.1115	0.3111	2.5244	0.4235		2.5130	-0.0319		2.5158	0.0814
		5.593	0.3917419	0.1056	9.4711	6.6971	2.6371		2.6371	0.0000		-6.6714	-16.4938	7.4988	-15.1333	0.7875	2.6371	0.0000		2.6473	0.3867		0.1056	0.2967	2.6473	0.3867		2.6367	-0.0129		2.6394	0.0886
		5.640	0.4365158	0.1000	9.9977	7.0694	2.7675		2.7675	0.0000		-2.6993	-22.3555	14.1449	-16.1032	0.7830	2.7675	0.0000		2.7772	0.3495		0.1000	0.2828	2.7772	0.3495		2.7675	-0.0017		2.7699	0.0841
		5.687	0.4864072	0.0948	10.5536	7.4625	2.9055		2.9055	0.0000		4.5679	-28.5579	23.1669	-14.9980	0.7787	2.9055	0.0000		2.9146	0.3119		0.0948	0.2695	2.9146	0.3119		2.9056	0.0029		2.9076	0.0721
		5.734	0.5420009	0.0898	11.1403	7.8774	3.0513		3.0513	0.0000		16.5031	-33.9235	34.6458	-10.0906	0.7747	3.0513	0.0000		3.0597	0.2756		0.0898	0.2567	3.0597	0.2756		3.0514	0.0034		3.0531	0.0575
		5.781	0.6039486	0.0850	11.7598	8.3154	3.2054		3.2054	0.0000		34.5749	-36.1456	47.9407	1.1595	0.7710	3.2054	0.0000		3.2132	0.2422		0.0850	0.2444	3.2132	0.2422		3.2055	0.0022		3.2068	0.0438
		5.828	0.6729767	0.0806	12.4136	8.7778	3.3681		3.3681	0.0000		59.8489	-31.1589	60.9188	22.1770	0.7674	3.3681	0.0000		3.3753	0.2128		0.0806	0.2327	3.3753	0.2128		3.3682	0.0009		3.3693	0.0331
		5.875	0.7498942	0.0763	13.1038	9.2658	3.5400		3.5400	0.0000		91.8576	-12.4097	68.6941	56.9705	0.7641	3.5400	0.0000		3.5466	0.1874		0.0763	0.2215	3.5466	0.1874		3.5400	0.0001		3.5409	0.0258
		5.922	0.8356030	0.0723	13.8324	9.7810	3.7214		3.7214	0.0000		126.3691	29.6680	61.7721	108.9266	0.7610	3.7214	0.0000		3.7276	0.1655		0.0723	0.2107	3.7276	0.1655		3.7214	-0.0001		3.7222	0.0217
		5.969	0.9311079	0.0685	14.6015	10.3248	3.9130		3.9130	0.0000		151.4381	107.1325	23.7697	177.7061	0.7580	3.9130	0.0000		3.9188	0.1465		0.0685	0.2004	3.9188	0.1465		3.9130	-0.0001		3.9138	0.0199
		6.016	1.0375284	0.0649	15.4134	10.8989	4.1154		4.1154	0.0000		141.2481	231.0822	-70.3020	252.6272	0.7552	4.1154	0.0000		4.1207	0.1299		0.0649	0.1906	4.1207	0.1299		4.1153	0.0000		4.1162	0.0196
		6.063	1.1561122	0.0615	16.2704	11.5049	4.3290		4.3290	0.0000		48.2800	401.5579	-252.2394	300.4043	0.7525	4.3290	0.0000		4.3340	0.1152		0.0615	0.1812	4.3340	0.1152		4.3290	0.0000		4.3299	0.0202
		6.110	1.2882496	0.0582	17.1751	12.1446	4.5546		4.5546	0.0000		-202.2722	584.5590	-548.3214	245.7687	0.7501	4.5546	0.0000		4.5592	0.1023		0.0582	0.1723	4.5592	0.1023		4.5546	0.0000		4.5555	0.0213
		6.157	1.4354894	0.0552	18.1300	12.8199	4.7928		4.7928	0.0000		-703.3593	668.1848	-942.4259	-51.7123	0.7477	4.7927	-0.0001		4.7971	0.0908		0.0552	0.1637	4.7971	0.0908		4.7928	0.0000		4.7938	0.0225
		6.204	1.5995580	0.0523	19.1381	13.5327	5.0442		5.0442	0.0000		-1511.8602	394.6308	-1291.7348	-805.5897	0.7455	5.0442	-0.0009		5.0483	0.0807		0.0523	0.1556	5.0483	0.0807		5.0442	0.0000		5.0454	0.0236
		6.251	1.7823788	0.0495	20.2022	14.2851	5.3098		5.3098	0.0000		-2489.3344	-708.0636	-1171.0925	-2237.0636	0.7434	5.3095	-0.0052		5.3136	0.0717		0.0495	0.1478	5.3136	0.0717		5.3098	0.0000		5.3111	0.0244
		6.298	1.9860949	0.0469	21.3255	15.0794	5.5901		5.5901	0.0000		-2949.4956	-3285.5367	337.3884	-4300.2693	0.7413	5.5889	-0.0210		5.5937	0.0638		0.0469	0.1404	5.5937	0.0638		5.5901	0.0000		5.5915	0.0248
		6.345	2.2130947	0.0444	22.5112	15.9178	5.8861		5.8861	0.0000		-1066.6771	-7697.9939	4721.8917	-5956.0974	0.7392	5.8829	-0.0537		5.8894	0.0568		0.0444	0.1334	5.8894	0.0568		5.8861	0.0000		5.8875	0.0248
		6.392	2.4660393	0.0421	23.7629	16.8029	6.1986		6.1986	0.0000		6671.3947	-12485.4392	13321.9194	-3751.1651	0.7377	6.1978	-0.0119		6.2017	0.0506		0.0421	0.1266	6.2017	0.0506		6.1986	0.0000		6.2001	0.0245
		6.439	2.7478942	0.0399	25.0841	17.7371	6.5285		6.5285	0.0000		24612.9919	-10849.2578	24185.5969	9928.5282	0.7414	6.5752	0.7164		6.5314	0.0451		0.0399	0.1202	6.5314	0.0451		6.5285	0.0000		6.5300	0.0239
		6.486	3.0619634	0.0378	26.4788	18.7234	6.8768		6.8768	0.0000		52258.6669	14688.4269	23814.0789	46141.0496	0.7646	7.1581	4.0906		6.8795	0.0402		0.0378	0.1142	6.8795	0.0402		6.8768	0.0000		6.8783	0.0230
		6.533	3.4119291	0.0358	27.9511	19.7644	7.2445		7.2445	0.0000		71014.1865	93765.1339	-27229.4144	108612.4746	0.8188	8.0915	11.6929		7.2470	0.0358		0.0358	0.1084	7.2470	0.0358		7.2445	0.0000		7.2460	0.0220
		6.580	3.8018940	0.0339	29.5052	20.8633	7.6326		7.6326	0.0000		54529.3469	250082.7589	-204256.7550	171965.6057	0.8480	8.8463	15.9012		7.6351	0.0319		0.0339	0.1029	7.6351	0.0319		7.6326	0.0000		7.6342	0.0208
		6.627	4.2364297	0.0321	31.1457	22.0234	8.0424		8.0424	0.0000		282555.6623	493411.3072	-603750.2080	284885.2080	0.8490	9.3493	16.2497		8.0447	0.0285		0.0321	0.0976	8.0447	0.0285		8.0424	0.0000		8.0440	0.0195
		6.674	4.7206304	0.0304	32.8775	23.2479	8.4751		8.4751	0.0000		3775982.2295	1483238.7327	-1565705.1396	1984208.6727	1.5363	17.8578	110.7103		8.4772	0.0254		0.0304	0.0926	8.4772	0.0254		8.4751	0.0000		8.4766	0.0182
		6.721	5.2601727	0.0288	34.7055	24.5405	8.9318		8.9318	0.0000		32217405.4895	11549480.8732	-7541153.2645	19249883.3035	1.6547	20.3040	127.3234		8.9338	0.0227		0.0288	0.0879	8.9338	0.0227		8.9318	0.0000		8.9333	0.0169
		6.768	5.8613816	0.0273	36.6352	25.9050	9.4139		9.4139	0.0000		228317375.9428	101984809.3655	-63752059.8391	154544394.4202	1.4952	19.3659	105.7163		9.4158	0.0203		0.0273	0.0834	9.4158	0.0203		9.4139	0.0000		9.4154	0.0156
		6.815	6.5313055	0.0259	38.6722	27.3454	9.9229		9.9229	0.0000		1524088950.2838	813587897.8964	-552566186.0555	1121114744.2319	1.3815	18.8890	90.3580		9.9247	0.0181		0.0259	0.0791	9.9247	0.0181		9.9229	0.0000		9.9243	0.0143
		6.862	7.2777980	0.0245	40.8224	28.8658	10.4602		10.4602	0.0000		10037194503.6300	6124115243.0847	-4495084508.5365	7858483359.7744	1.2982	18.7373	79.1300		10.4619	0.0162		0.0245	0.0751	10.4619	0.0162		10.4602	0.0000		10.4616	0.0131
		6.909	8.1096106	0.0232	43.0922	30.4708	11.0274		11.0274	0.0000		65817684651.4630	45144649049.3227	-35327763806.0037	54562549850.0292	1.2274	18.7004	69.5810		11.0290	0.0145		0.0232	0.0712	11.0290	0.0145		11.0274	0.0000		11.0287	0.0120
		6.956	9.0364947	0.0220	45.4882	32.1650	11.6262		11.6262	0.0000		428039496713.7160	329906891992.3560	-273787053816.2410	376224425264.5550	1.1610	18.6719	60.6026		11.6277	0.0129		0.0220	0.0675	11.6277	0.0129		11.6262	0.0000		11.6274	0.0110
		7.003	10.0693167	0.0208	48.0174	33.9534	12.2583		12.2583	0.0000		2746536092316.8800	2388317082053.6100	-2102201943080.1600	2565526493681.1200	1.0969	18.6215	51.9101		12.2597	0.0116		0.0208	0.0641	12.2597	0.0116		12.2583	0.0000		12.2595	0.0100
		7.050	11.2201845	0.0197	50.6872	35.8413	12.9255		12.9255	0.0000		17340109800156.9000	17065378860440.9000	-15956500146965.5000	17237413643810.3000	1.0353	18.5528	43.5367		12.9268	0.0103		0.0197	0.0608	12.9268	0.0103		12.9255	0.0000		12.9267	0.0091
		7.097	12.5025903	0.0187	53.5055	37.8341	13.6299		13.6299	0.0000		107677776930384.0000	120063477664335.0000	-119386943276797.0000	113945568851422.0000	0.9767	18.4771	35.5634		13.6311	0.0092		0.0187	0.0576	13.6311	0.0092		13.6299	0.0000		13.6310	0.0082
		7.144	13.9315680	0.0177	56.4805	39.9378	14.3734		14.3734	0.0000		658395470969779.0000	831298818333488.0000	-879330336021598.0000	741330667488407.0000	0.9216	18.4032	28.0358		14.3746	0.0083		0.0177	0.0546	14.3746	0.0083		14.3734	0.0000		14.3745	0.0074
		7.191	15.5238701	0.0168	59.6209	42.1584	15.1584		15.1584	0.0000		3971038526182520.0000	5669318790809250.0000	-6377099997471490.0000	4753621462879790.0000	0.8699	18.3358	20.9614		15.1595	0.0074		0.0168	0.0518	15.1595	0.0074		15.1584	0.0000		15.1594	0.0067
		7.238	17.2981636	0.0159	62.9359	44.5024	15.9870		15.9870	0.0000		23671484751962900.0000	38143240091610000.0000	-45593371275247900.0000	30097338674519800.0000	0.8214	18.2769	14.3241		15.9880	0.0066		0.0159	0.0491	15.9880	0.0066		15.9870	0.0000		15.9879	0.0061
		7.285	19.2752491	0.0151	66.4353	46.9768	16.8616		16.8616	0.0000		139721928585339000.0000	253635005073068000.0000	-321898014612506000.0000	188512903699445000.0000	0.7760	18.2269	8.0969		16.8626	0.0059		0.0151	0.0466	16.8626	0.0059		16.8616	0.0000		16.8626	0.0055
		7.332	21.4783047	0.0143	70.1292	49.5888	17.7850		17.7850	0.0000		817996125793176000.0000	1669888717633920000.0000	-2248281080529060000.0000	1170113164469350000.0000	0.7334	18.1850	2.2496		17.7859	0.0053		0.0143	0.0442	17.7859	0.0053		17.7850	0.0000		17.7858	0.0050
		7.379	23.9331576	0.0135	74.0284	52.3460	18.7596		18.7596	0.0000		4756813976423430000.0000	10903534838872700000.0000	-15561057017977900000.0000	7208831904583950000.0000	0.6935	18.1504	-3.2475		18.7605	0.0048		0.0135	0.0419	18.7605	0.0048		18.7596	0.0000		18.7605	0.0045
		7.426	26.6685866	0.0128	78.1445	55.2565	19.7885		19.7885	0.0000		27510084834491300000.0000	70708924834638800000.0000	-106892755996393000000.0000	44140010200950700000.0000	0.6559	18.1220	-8.4217		19.7894	0.0043		0.0128	0.0397	19.7894	0.0043		19.7885	0.0000		19.7893	0.0040
		7.473	29.7166603	0.0121	82.4895	58.3289	20.8746		20.8746	0.0000		158387854919680000000.0000	455975791646248000000.0000	-729716140133253000000.0000	268917191810305000000.0000	0.6206	18.0988	-13.2978		20.8754	0.0038		0.0121	0.0376	20.8754	0.0038		20.8746	0.0000		20.8754	0.0036
		7.520	33.1131121	0.0115	87.0760	61.5721	22.0212		22.0212	0.0000		908597580301103000000.0000	2926963180477980000000.0000	-4956147026855930000000.0000	1631656551865690000000.0000	0.5873	18.0799	-17.8977		22.0219	0.0034		0.0115	0.0357	22.0219	0.0034		22.0212	0.0000		22.0219	0.0033
		7.567	36.8977599	0.0109	91.9176	64.9956	23.2314		23.2314	0.0000		5196854125362720000000.0000	18718518506927300000000.0000	-33521750342979800000000.0000	9867267095810140000000.0000	0.5559	18.0645	-22.2410		23.2321	0.0031		0.0109	0.0338	23.2321	0.0031		23.2314	0.0000		23.2321	0.0029
		7.614	41.1149721	0.0103	97.0283	68.6094	24.5090		24.5090	0.0000		29653298593224800000000.0000	119346448183228000000000.0000	-225963738445482000000000.0000	59510878902956500000000.0000	0.5262	18.0521	-26.3451		24.5097	0.0027		0.0103	0.0320	24.5097	0.0027		24.5090	0.0000		24.5097	0.0026
		7.661	45.8141887	0.0098	102.4233	72.4242	25.8576		25.8576	0.0000		168875887130579000000000.0000	759068492153268000000000.0000	-1518998950132110000000000.0000	358137753517824000000000.0000	0.4982	18.0420	-30.2255		25.8583	0.0025		0.0098	0.0304	25.8583	0.0025		25.8576	0.0000		25.8583	0.0024
		7.708	51.0505000	0.0092	108.1182	76.4511	27.2813		27.2813	0.0000		960252707753502000000000.0000	4818250167932740000000000.0000	-10188480059645200000000000.0000	2151489958462530000000000.0000	0.4718	18.0339	-33.8964		27.2819	0.0022		0.0092	0.0288	27.2819	0.0022		27.2813	0.0000		27.2819	0.0021
		7.755	56.8852931	0.0088	114.1297	80.7019	28.7841		28.7841	0.0000		5453272242837270000000000.0000	30535147617506300000000000.0000	-68214874636548700000000000.0000	12906575190198400000000000.0000	0.4468	18.0273	-37.3704		28.7846	0.0020		0.0088	0.0273	28.7846	0.0020		28.7841	0.0000		28.7846	0.0019
		7.802	63.3869711	0.0083	120.4755	85.1890	30.3704		30.3704	-0.0001		30937704993566600000000000.0000	193262300264114000000000000.0000	-456054225703229000000000000.0000	77336448898851300000000000.0000	0.4231	18.0220	-40.6592		30.3710	0.0018		0.0083	0.0259	30.3710	0.0018		30.3704	0.0000		30.3709	0.0017
		7.849	70.6317554	0.0079	127.1741	89.9257	32.0450		32.0449	-0.0002		175373335321642000000000000.0000	1221910339171960000000000000.0000	-3045391953380800000000000000.0000	462972552720095000000000000.0000	0.4007	18.0178	-43.7735		32.0455	0.0016		0.0079	0.0245	32.0455	0.0016		32.0450	0.0000		32.0455	0.0016
		7.896	78.7045790	0.0074	134.2452	94.9257	33.8127		33.8115	-0.0036		993464705679030000000000000.0000	7719061094730350000000000000.0000	-20316911085438000000000000000.0000	2769503267330550000000000000.0000	0.3795	18.0143	-46.7232		33.8132	0.0014		0.0074	0.0232	33.8132	0.0014		33.8127	0.0000		33.8132	0.0014
		7.943	87.7000821	0.0071	141.7094	100.2037	35.6787		35.6788	0.0003		5624841767031920000000000000.0000	48729681000620700000000000000.0000	-135437699347560000000000000000.0000	16557202948434600000000000000.0000	0.3595	18.0115	-49.5174		35.6791	0.0013		0.0071	0.0220	35.6791	0.0013		35.6787	0.0000		35.6791	0.0013
		7.990	97.7237221	0.0067	149.5886	105.7751	37.6484		37.6482	-0.0005		31833324208323300000000000000.0000	307456692978881000000000000000.0000	-902304673224485000000000000000.0000	98937567212066400000000000000.0000	0.3405	18.0093	-52.1645		37.6488	0.0011		0.0067	0.0209	37.6488	0.0011		37.6484	0.0000		37.6488	0.0011
		8.037	108.8930093	0.0063	157.9060	111.6564	39.7277		39.8493	0.3062		180095823720032000000000000000.0000	1939018300622100000000000000000.0000	-6008285437752470000000000000000.0000	590970166533014000000000000000.0000	0.3226	18.0075	-54.6727		39.7281	0.0010		0.0063	0.0198	39.7281	0.0010		39.7277	0.0000		39.7281	0.0010
		8.084	121.3388850	0.0060	166.6858	117.8647	41.9226		42.0719	0.3561		1018601717458250000000000000000.0000	12224321792094700000000000000000.0000	-39992039558718800000000000000000.0000	3528848016467200000000000000000.0000	0.3055	18.0060	-57.0493		41.9230	0.0009		0.0060	0.0187	41.9230	0.0009		41.9226	0.0000		41.9230	0.0009
		8.131	135.2072563	0.0057	175.9538	124.4181	44.2395		38.5259	-12.9151		5759804874961360000000000000000.0000	77044680572437700000000000000000.0000	-266106833386543000000000000000000.0000	21066385001806100000000000000000.0000	0.2894	18.0049	-59.3014		44.2399	0.0008		0.0057	0.0178	44.2399	0.0008		44.2395	0.0000		44.2399	0.0008
		8.178	150.6607066	0.0054	185.7371	131.3360	46.6853		70.0657	50.0809		32563619804362500000000000000000.0000	485467140971826000000000000000000.0000	-1770211917412670000000000000000000.0000	125735578975665000000000000000000.0000	0.2742	18.0039	-61.4356		46.6856	0.0007		0.0054	0.0168	46.6856	0.0007		46.6853	0.0000		46.6856	0.0007
		8.225	167.8804018	0.0051	196.0644	138.6384	49.2670		-20.7109	-142.0379		184074815276094000000000000000000.0000	3058411267026610000000000000000000.0000	-11773436589889500000000000000000000.0000	750334197524396000000000000000000.0000	0.2597	18.0032	-63.4580		49.2674	0.0007		0.0051	0.0159	49.2674	0.0007		49.2670	0.0000		49.2674	0.0007
		8.272	187.0682140	0.0048	206.9658	146.3469	51.9924		-18.2337	-135.0699		1040411529949890000000000000000000.0000	19264891393944400000000000000000000.0000	-78290257978579600000000000000000000.0000	4477067110962160000000000000000000.0000	0.2460	18.0025	-65.3746		51.9927	0.0006		0.0048	0.0151	51.9927	0.0006		51.9924	0.0000		51.9927	0.0006
		8.319	208.4490883	0.0046	218.4734	154.4840	54.8692		63.5692	15.8559		5879967530266130000000000000000000.0000	121334579295563000000000000000000000.0000	-520538642012918000000000000000000000.0000	26710744726976600000000000000000000.0000	0.2331	18.0020	-67.1910		54.8695	0.0005		0.0046	0.0143	54.8695	0.0005		54.8692	0.0000		54.8695	0.0005
		8.366	232.2736796	0.0043	230.6209	163.0736	57.9060		105.8974	82.8781		33228571046897600000000000000000000.0000	764117586966000000000000000000000000.0000	-3460592925983360000000000000000000000.0000	159345922988703000000000000000000000.0000	0.2208	18.0016	-68.9123		57.9063	0.0005		0.0043	0.0136	57.9063	0.0005		57.9060	0.0000		57.9063	0.0005
		8.413	258.8212915	0.0041	243.4438	172.1407	61.1117		113.0248	84.9479		187768093009751000000000000000000000.0000	4811734273027420000000000000000000000.0000	-23004331893794000000000000000000000000.0000	950529858995699000000000000000000000.0000	0.2091	18.0013	-70.5436		61.1120	0.0004		0.0041	0.0129	61.1120	0.0004		61.1117	0.0000		61.1120	0.0004
		8.460	288.4031503	0.0039	256.9796	181.7120	64.4956		86.1531	33.5798		1060988056475580000000000000000000000.0000	30298111163087100000000000000000000000.0000	-152910664885852000000000000000000000000.0000	5669781021462760000000000000000000000.0000	0.1981	18.0011	-72.0895		64.4959	0.0004		0.0039	0.0122	64.4959	0.0004		64.4956	0.0000		64.4959	0.0004

## Sheet2
Internal inductance of a non-magnetic round wire. Comparison of calculation methods. D. W. Knight, March 2010.
r /nWm	17.2410
diam d /mm	1.0000
radius r /mm	0.5000
	step	0.040					Precise		Opt Bessel				TCA					9-term series				ACA3.05					P2ACA			ACA3.74ML			PACAML			Lint
			f	di	d / di				Li		Li	Err			Li	Err					Li	Err			Li	Err				Li	Err		Li	Err		Li	Err		Li
		log f	/ MHz	/mm			q		/ nH/m		/ nH/m	/ %		Θ	/ nH/m	/ %		kBer	kBei	Ber'	Bei'	W	Θ	/ nH/m	/ %		Θ	/ nH/m	/ %		b	Θ	/ nH/m	/ %		/ nH/m	/ %		/ nH/m	/ %		/ nH/m
		3.000	0.0010000	2.0898	0.4785		0.3384		49.9983		49.9983	0.000		8.3591	417.9568	735.942		0.9998	0.0286	-0.0024	0.1692	0.0846	1.0000	49.9983	0.000		0.9997	49.9874	-0.022		0.9328	0.9999	49.9953	-0.006		49.9976	-0.001		49.9964	-0.004		49.9964
		3.040	0.0010965	1.9957	0.5011		0.3543		49.9979		49.9979	0.000		7.9829	399.1456	698.324		0.9998	0.0314	-0.0028	0.1771	0.0886	1.0000	49.9979	0.000		0.9997	49.9855	-0.025		0.9335	0.9999	49.9945	-0.007		49.9971	-0.002		49.9948	-0.006		49.9948
		3.080	0.0012023	1.9059	0.5247		0.3710		49.9975		49.9975	0.000		7.6236	381.1811	662.400		0.9997	0.0344	-0.0032	0.1855	0.0927	1.0000	49.9975	0.000		0.9997	49.9833	-0.028		0.9344	0.9999	49.9936	-0.008		49.9966	-0.002		49.9932	-0.009		49.9932
		3.120	0.0013183	1.8201	0.5494		0.3885		49.9970		49.9970	0.000		7.2805	364.0251	628.093		0.9996	0.0377	-0.0037	0.1942	0.0971	0.9999	49.9970	0.000		0.9996	49.9808	-0.033		0.9352	0.9998	49.9925	-0.009		49.9960	-0.002		49.9917	-0.011		49.9917
		3.160	0.0014454	1.7382	0.5753		0.4068		49.9964		49.9964	0.000		6.9528	347.6413	595.332		0.9996	0.0414	-0.0042	0.2034	0.1017	0.9999	49.9964	0.000		0.9996	49.9779	-0.037		0.9360	0.9998	49.9911	-0.011		49.9952	-0.002		49.9902	-0.012		49.9902
		3.200	0.0015849	1.6600	0.6024		0.4260		49.9957		49.9957	0.000		6.6399	331.9949	564.047		0.9995	0.0454	-0.0048	0.2130	0.1065	0.9999	49.9957	0.000		0.9995	49.9745	-0.042		0.9369	0.9998	49.9896	-0.012		49.9943	-0.003		49.9889	-0.014		49.9889
		3.240	0.0017378	1.5853	0.6308		0.4461		49.9948		49.9948	0.000		6.3411	317.0526	534.171		0.9994	0.0497	-0.0055	0.2230	0.1115	0.9999	49.9948	0.000		0.9994	49.9707	-0.048		0.9378	0.9998	49.9878	-0.014		49.9932	-0.003		49.9876	-0.014		49.9876
		3.280	0.0019055	1.5139	0.6605		0.4671		49.9938		49.9938	0.000		6.0557	302.7829	505.641		0.9993	0.0545	-0.0064	0.2335	0.1168	0.9999	49.9938	0.000		0.9993	49.9663	-0.055		0.9387	0.9997	49.9856	-0.016		49.9919	-0.004		49.9865	-0.015		49.9865
		3.320	0.0020893	1.4458	0.6917		0.4891		49.9926		49.9926	0.000		5.7831	289.1554	478.397		0.9991	0.0598	-0.0073	0.2445	0.1223	0.9999	49.9926	0.000		0.9992	49.9612	-0.063		0.9396	0.9997	49.9831	-0.019		49.9904	-0.004		49.9855	-0.014		49.9855
		3.360	0.0022909	1.3807	0.7243		0.5121		49.9910		49.9910	0.000		5.5228	276.1413	452.382		0.9989	0.0656	-0.0084	0.2560	0.1280	0.9998	49.9910	0.000		0.9991	49.9554	-0.071		0.9405	0.9996	49.9802	-0.022		49.9886	-0.005		49.9846	-0.013		49.9846
		3.400	0.0025119	1.3186	0.7584		0.5363		49.9892		49.9892	0.000		5.2743	263.7129	427.539		0.9987	0.0719	-0.0096	0.2680	0.1340	0.9998	49.9892	0.000		0.9990	49.9486	-0.081		0.9414	0.9995	49.9768	-0.025		49.9864	-0.006		49.9836	-0.011		49.9836
		3.440	0.0027542	1.2592	0.7941		0.5615		49.9871		49.9871	0.000		5.0369	251.8439	403.818		0.9984	0.0788	-0.0111	0.2806	0.1403	0.9997	49.9871	0.000		0.9988	49.9409	-0.092		0.9424	0.9995	49.9727	-0.029		49.9839	-0.006		49.9826	-0.009		49.9826
		3.480	0.0030200	1.2025	0.8316		0.5880		49.9844		49.9844	0.000		4.8102	240.5090	381.168		0.9981	0.0864	-0.0127	0.2938	0.1470	0.9997	49.9844	0.000		0.9986	49.9320	-0.105		0.9433	0.9994	49.9680	-0.033		49.9808	-0.007		49.9814	-0.006		49.9814
		3.520	0.0033113	1.1484	0.8708		0.6157		49.9813		49.9813	0.000		4.5937	229.6843	359.541		0.9978	0.0948	-0.0146	0.3076	0.1539	0.9996	49.9813	0.000		0.9984	49.9218	-0.119		0.9443	0.9992	49.9624	-0.038		49.9772	-0.008		49.9799	-0.003		49.9799
		3.560	0.0036308	1.0967	0.9118		0.6447		49.9775		49.9775	0.000		4.3869	219.3468	338.891		0.9973	0.1039	-0.0167	0.3221	0.1611	0.9996	49.9775	0.000		0.9982	49.9100	-0.135		0.9453	0.9991	49.9559	-0.043		49.9729	-0.009		49.9778	0.001		49.9778
		3.600	0.0039811	1.0474	0.9548		0.6751		49.9730		49.9730	0.000		4.1895	209.4746	319.176		0.9968	0.1139	-0.0192	0.3372	0.1687	0.9995	49.9730	0.000		0.9979	49.8965	-0.153		0.9463	0.9990	49.9482	-0.050		49.9677	-0.010		49.9749	0.004		49.9749
		3.640	0.0043652	1.0002	0.9998		0.7069		49.9675		49.9675	0.000		4.0009	200.0467	300.353		0.9961	0.1249	-0.0221	0.3530	0.1766	0.9994	49.9675	0.000		0.9976	49.8809	-0.173		0.9473	0.9988	49.9392	-0.057		49.9616	-0.012		49.9711	0.007		49.9711
		3.680	0.0047863	0.9552	1.0469		0.7403		49.9610		49.9610	0.000		3.8209	191.0431	282.385		0.9953	0.1369	-0.0253	0.3696	0.1849	0.9992	49.9610	0.000		0.9973	49.8630	-0.196		0.9483	0.9986	49.9287	-0.065		49.9543	-0.013		49.9659	0.010		49.9659
		3.720	0.0052481	0.9122	1.0962		0.7751		49.9531		49.9531	0.000		3.6489	182.4447	265.232		0.9944	0.1501	-0.0291	0.3868	0.1936	0.9991	49.9531	0.000		0.9968	49.8424	-0.222		0.9493	0.9983	49.9163	-0.074		49.9457	-0.015		49.9592	0.012		49.9592
		3.760	0.0057544	0.8712	1.1479		0.8117		49.9436		49.9436	0.000		3.4847	174.2334	248.860		0.9932	0.1646	-0.0334	0.4049	0.2027	0.9989	49.9436	0.000		0.9964	49.8187	-0.250		0.9503	0.9980	49.9018	-0.084		49.9354	-0.016		49.9504	0.014		49.9504
		3.800	0.0063096	0.8320	1.2020		0.8499		49.9322		49.9322	0.000		3.3278	166.3916	233.235		0.9918	0.1804	-0.0384	0.4238	0.2122	0.9986	49.9322	0.000		0.9958	49.7914	-0.282		0.9513	0.9977	49.8847	-0.095		49.9231	-0.018		49.9394	0.014		49.9394
		3.840	0.0069183	0.7945	1.2586		0.8900		49.9185		49.9185	0.000		3.1781	158.9027	218.324		0.9902	0.1978	-0.0440	0.4435	0.2221	0.9984	49.9185	0.000		0.9952	49.7602	-0.317		0.9524	0.9973	49.8648	-0.108		49.9085	-0.020		49.9255	0.014		49.9255
		3.880	0.0075858	0.7588	1.3179		0.9319		49.9021		49.9021	0.000		3.0350	151.7509	204.097		0.9882	0.2168	-0.0506	0.4641	0.2325	0.9980	49.9021	0.000		0.9945	49.7242	-0.357		0.9534	0.9968	49.8413	-0.122		49.8911	-0.022		49.9084	0.013		49.9084
		3.920	0.0083176	0.7246	1.3801		0.9759		49.8824		49.8824	0.000		2.8984	144.9210	190.525		0.9858	0.2377	-0.0580	0.4856	0.2434	0.9976	49.8824	0.000		0.9937	49.6829	-0.400		0.9545	0.9963	49.8139	-0.137		49.8704	-0.024		49.8877	0.011		49.8877
		3.960	0.0091201	0.6920	1.4451		1.0218		49.8587		49.8587	0.000		2.7680	138.3985	177.581		0.9830	0.2605	-0.0666	0.5080	0.2547	0.9972	49.8587	0.000		0.9927	49.6354	-0.448		0.9555	0.9956	49.7817	-0.155		49.8457	-0.026		49.8625	0.008		49.8625
		4.000	0.0100000	0.6608	1.5132		1.0700		49.8303		49.8303	0.000		2.6434	132.1695	165.239		0.9795	0.2856	-0.0765	0.5313	0.2666	0.9966	49.8303	0.000		0.9916	49.5809	-0.501		0.9565	0.9949	49.7440	-0.173		49.8164	-0.028		49.8324	0.004		49.8324
		4.040	0.0109648	0.6311	1.5845		1.1204		49.7963		49.7963	0.000		2.5244	126.2209	153.475		0.9754	0.3130	-0.0878	0.5556	0.2790	0.9959	49.7963	0.000		0.9904	49.5183	-0.558		0.9576	0.9940	49.6998	-0.194		49.7815	-0.030		49.7965	0.000		49.7965
		4.080	0.0120226	0.6027	1.6592		1.1732		49.7554		49.7554	0.000		2.4108	120.5400	142.265		0.9704	0.3430	-0.1008	0.5808	0.2919	0.9951	49.7554	0.000		0.9889	49.4465	-0.621		0.9586	0.9930	49.6480	-0.216		49.7399	-0.031		49.7537	-0.003		49.7537
		4.120	0.0131826	0.5756	1.7374		1.2285		49.7064		49.7064	0.000		2.3023	115.1149	131.590		0.9644	0.3758	-0.1157	0.6070	0.3053	0.9941	49.7064	0.000		0.9873	49.3641	-0.689		0.9596	0.9917	49.5874	-0.240		49.6904	-0.032		49.7030	-0.007		49.7030
		4.160	0.0144544	0.5497	1.8193		1.2864		49.6478		49.6478	0.000		2.1987	109.9338	121.428		0.9573	0.4118	-0.1327	0.6340	0.3193	0.9930	49.6478	0.000		0.9854	49.2696	-0.762		0.9606	0.9903	49.5164	-0.265		49.6315	-0.033		49.6428	-0.010		49.6428
		4.200	0.0158489	0.5249	1.9050		1.3470		49.5776		49.5776	0.000		2.0997	104.9860	111.761		0.9486	0.4510	-0.1523	0.6620	0.3339	0.9916	49.5776	0.000		0.9832	49.1613	-0.840		0.9617	0.9887	49.4333	-0.291		49.5614	-0.033		49.5714	-0.012		49.5714
		4.240	0.0173780	0.5013	1.9948		1.4105		49.4936		49.4936	0.000		2.0052	100.2608	102.573		0.9383	0.4940	-0.1748	0.6907	0.3491	0.9899	49.4936	0.000		0.9807	49.0373	-0.922		0.9627	0.9867	49.3362	-0.318		49.4780	-0.032		49.4868	-0.014		49.4868
		4.280	0.0190546	0.4787	2.0888		1.4770		49.3933		49.3933	0.000		1.9150	95.7484	93.849		0.9258	0.5409	-0.2006	0.7202	0.3648	0.9879	49.3933	0.000		0.9779	48.8954	-1.008		0.9637	0.9845	49.2228	-0.345		49.3788	-0.029		49.3863	-0.014		49.3863
		4.320	0.0208930	0.4572	2.1873		1.5466		49.2737		49.2737	0.000		1.8288	91.4390	85.574		0.9108	0.5921	-0.2301	0.7503	0.3810	0.9855	49.2737	0.000		0.9747	48.7332	-1.097		0.9647	0.9818	49.0902	-0.372		49.2609	-0.026		49.2670	-0.014		49.2670
		4.360	0.0229087	0.4366	2.2903		1.6195		49.1312		49.1312	0.000		1.7465	87.3235	77.735		0.8928	0.6479	-0.2639	0.7808	0.3978	0.9826	49.1312	0.000		0.9710	48.5479	-1.187		0.9656	0.9787	48.9357	-0.398		49.1209	-0.021		49.1253	-0.012		49.1253
		4.400	0.0251189	0.4170	2.3983		1.6958		48.9618		48.9618	0.000		1.6679	83.3933	70.323		0.8712	0.7087	-0.3026	0.8115	0.4152	0.9792	48.9618	0.000		0.9667	48.3364	-1.277		0.9666	0.9751	48.7555	-0.421		48.9546	-0.015		48.9572	-0.009		48.9572
		4.440	0.0275423	0.3982	2.5113		1.7758		48.7608		48.7608	0.000		1.5928	79.6400	63.328		0.8453	0.7747	-0.3470	0.8420	0.4329	0.9752	48.7608	0.000		0.9619	48.0954	-1.365		0.9676	0.9709	48.5458	-0.441		48.7574	-0.007		48.7578	-0.006		48.7578
		4.480	0.0301995	0.3803	2.6297		1.8594		48.5230		48.5230	0.000		1.5211	76.0556	56.741		0.8142	0.8465	-0.3977	0.8720	0.4511	0.9705	48.5230	0.000		0.9564	47.8211	-1.446		0.9685	0.9660	48.3022	-0.455		48.5239	0.002		48.5219	-0.002		48.5219
		4.520	0.0331131	0.3632	2.7536		1.9471		48.2424		48.2424	0.000		1.4527	72.6326	50.557		0.7768	0.9242	-0.4556	0.9009	0.4697	0.9648	48.2424	0.000		0.9502	47.5096	-1.519		0.9695	0.9604	48.0195	-0.462		48.2478	0.011		48.2433	0.002		48.2433
		4.560	0.0363078	0.3468	2.8834		2.0388		47.9125		47.9125	0.000		1.3873	69.3636	44.771		0.7320	1.0081	-0.5218	0.9281	0.4884	0.9583	47.9125	0.000		0.9431	47.1564	-1.578		0.9704	0.9538	47.6923	-0.460		47.9223	0.020		47.9154	0.006		47.9154
		4.600	0.0398107	0.3312	3.0192		2.1349		47.5264		47.5264	0.000		1.3248	66.2417	39.379		0.6783	1.0985	-0.5972	0.9526	0.5073	0.9505	47.5264	0.000		0.9351	46.7569	-1.619		0.9713	0.9463	47.3145	-0.446		47.5397	0.028		47.5309	0.009		47.5309
		4.640	0.0436516	0.3163	3.1615		2.2355		47.0765		47.0765	0.000		1.2652	63.2603	34.378		0.6140	1.1955	-0.6832	0.9733	0.5262	0.9415	47.0765	0.000		0.9261	46.3060	-1.637		0.9722	0.9376	46.8795	-0.419		47.0918	0.033		47.0823	0.012		47.0823
		4.680	0.0478630	0.3021	3.3105		2.3409		46.5553		46.5553	0.000		1.2083	60.4131	29.766		0.5369	1.2989	-0.7809	0.9888	0.5449	0.9311	46.5553	0.000		0.9160	45.7988	-1.625		0.9731	0.9276	46.3804	-0.376		46.5704	0.032		46.5619	0.014		46.5619
		4.720	0.0524807	0.2885	3.4666		2.4512		45.9556		45.9556	0.000		1.1539	57.6941	25.543		0.4447	1.4085	-0.8918	0.9973	0.5632	0.9191	45.9556	0.000		0.9046	45.2302	-1.578		0.9739	0.9162	45.8102	-0.316		45.9676	0.026		45.9623	0.015		45.9623
		4.760	0.0575440	0.2755	3.6299		2.5668		45.2705		45.2705	0.000		1.1019	55.0974	21.707		0.3345	1.5238	-1.0173	0.9965	0.5810	0.9054	45.2705	0.000		0.8919	44.5951	-1.492		0.9748	0.9032	45.1617	-0.240		45.2768	0.014		45.2767	0.014		45.2767
		4.800	0.0630957	0.2631	3.8010		2.6877		44.4945		44.4945	0.000		1.0524	52.6176	18.257		0.2030	1.6437	-1.1588	0.9836	0.5979	0.8899	44.4945	0.000		0.8778	43.8890	-1.361		0.9756	0.8886	44.4285	-0.148		44.4935	-0.002		44.4996	0.011		44.4996
		4.840	0.0691831	0.2512	3.9801		2.8144		43.6239		43.6239	0.000		1.0050	50.2495	15.188		0.0463	1.7666	-1.3179	0.9549	0.6139	0.8725	43.6239	0.000		0.8622	43.1079	-1.183		0.9764	0.8721	43.6050	-0.044		43.6157	-0.019		43.6274	0.008		43.6274
		4.880	0.0758578	0.2399	4.1677		2.9470		42.6576		42.6576	0.000		0.9598	47.9879	12.495		-0.1402	1.8903	-1.4958	0.9060	0.6286	0.8532	42.6576	0.000		0.8450	42.2488	-0.958		0.9772	0.8537	42.6870	0.069		42.6447	-0.030		42.6591	0.003		42.6591
		4.920	0.0831764	0.2291	4.3641		3.0859		41.5973		41.5973	0.000		0.9166	45.8280	10.171		-0.3615	2.0112	-1.6935	0.8313	0.6418	0.8319	41.5973	0.000		0.8262	41.3103	-0.690		0.9780	0.8335	41.6729	0.182		41.5844	-0.031		41.5967	-0.001		41.5967
		4.960	0.0912011	0.2188	4.5698		3.2313		40.4485		40.4485	0.000		0.8753	43.7654	8.200		-0.6235	2.1247	-1.9115	0.7241	0.6535	0.8090	40.4485	0.000		0.8059	40.2925	-0.386		0.9787	0.8113	40.5643	0.286		40.4404	-0.020		40.4460	-0.006		40.4460
		5.000	0.1000000	0.2090	4.7852		3.3836		39.2202		39.2202	0.000		0.8359	41.7957	6.567		-0.9327	2.2242	-2.1495	0.5760	0.6635	0.7844	39.2202	0.000		0.7840	39.1982	-0.056		0.9795	0.7873	39.3665	0.373		39.2201	0.000		39.2162	-0.010		39.2162
		5.040	0.1096478	0.1996	5.0107		3.5431		37.9252		37.9252	0.000		0.7983	39.9146	5.246		-1.2958	2.3008	-2.4058	0.3767	0.6719	0.7585	37.9252	0.000		0.7607	38.0326	0.283		0.9802	0.7618	38.0896	0.433		37.9330	0.021		37.9202	-0.013		37.9202
		5.080	0.1202264	0.1906	5.2468		3.7101		36.5790		36.5790	0.000		0.7624	38.1181	4.208		-1.7202	2.3425	-2.6771	0.1139	0.6786	0.7316	36.5790	0.000		0.7361	36.8038	0.614		0.9809	0.7350	36.7481	0.462		36.5911	0.033		36.5739	-0.014		36.5739
		5.120	0.1318257	0.1820	5.4941		3.8849		35.1995		35.1995	0.000		0.7281	36.4025	3.418		-2.2129	2.3337	-2.9571	-0.2269	0.6837	0.7040	35.1995	0.000		0.7105	35.5230	0.919		0.9816	0.7072	35.3609	0.459		35.2103	0.031		35.1948	-0.013		35.1948
		5.160	0.1445440	0.1738	5.7531		4.0680		33.8049		33.8049	0.000		0.6953	34.7641	2.838		-2.7801	2.2535	-3.2356	-0.6631	0.6876	0.6761	33.8049	0.000		0.6841	34.2041	1.181		0.9822	0.6790	33.9497	0.428		33.8098	0.015		33.8015	-0.010		33.8015
		5.200	0.1584893	0.1660	6.0242		4.2597		32.4133		32.4133	0.000		0.6640	33.1995	2.425		-3.4261	2.0751	-3.4971	-1.2145	0.6904	0.6483	32.4133	0.000		0.6573	32.8629	1.387		0.9829	0.6507	32.5366	0.380		32.4106	-0.008		32.4115	-0.006		32.4115
		5.240	0.1737801	0.1585	6.3081		4.4605		31.0408		31.0408	0.000		0.6341	31.7053	2.141		-4.1515	1.7641	-3.7185	-1.9032	0.6923	0.6208	31.0408	0.000		0.6303	31.5161	1.531		0.9835	0.6228	31.1422	0.327		31.0324	-0.027		31.0408	0.000		31.0408
		5.280	0.1905461	0.1514	6.6054		4.6707		29.7008		29.7008	0.000		0.6056	30.2783	1.944		-4.9505	1.2771	-3.8662	-2.7528	0.6936	0.5940	29.7008	0.000		0.6036	30.1799	1.613		0.9841	0.5957	29.7827	0.276		29.6909	-0.033		29.7025	0.006		29.7025
		5.320	0.2089296	0.1446	6.9167		4.8908		28.4032		28.4032	0.000		0.5783	28.9155	1.804		-5.8073	0.5600	-3.8934	-3.7869	0.6946	0.5681	28.4032	0.000		0.5774	28.8688	1.639		0.9847	0.5694	28.4691	0.232		28.3962	-0.025		28.4062	0.010		28.4062
		5.360	0.2290868	0.1381	7.2427		5.1213		27.1547		27.1547	0.000		0.5523	27.6141	1.692		-6.6906	-0.4526	-3.7347	-5.0258	0.6953	0.5431	27.1547	0.000		0.5519	27.5941	1.618		0.9853	0.5441	27.2069	0.192		27.1530	-0.006		27.1584	0.014		27.1584
		5.400	0.2511886	0.1319	7.5840		5.3627		25.9584		25.9584	0.000		0.5274	26.3713	1.591		-7.5460	-1.8383	-3.3020	-6.4819	0.6960	0.5192	25.9584	0.000		0.5273	26.3637	1.561		0.9859	0.5200	25.9980	0.153		25.9620	0.014		25.9621	0.014		25.9621
		5.440	0.2754229	0.1259	7.9414		5.6154		24.8150		24.8150	0.000		0.5037	25.1844	1.488		-8.2853	-3.6848	-2.4781	-8.1507	0.6967	0.4963	24.8150	0.000		0.5036	25.1819	1.478		0.9864	0.4968	24.8417	0.108		24.8221	0.029		24.8183	0.013		24.8183
		5.480	0.3019952	0.1203	8.3157		5.8801		23.7232		23.7232	0.000		0.4810	24.0509	1.381		-8.7728	-6.0849	-1.1111	-9.9985	0.6975	0.4745	23.7232	0.000		0.4810	24.0502	1.378		0.9869	0.4747	23.7363	0.055		23.7312	0.034		23.7257	0.011		23.7257
		5.520	0.3311311	0.1148	8.7076		6.1572		22.6806		22.6806	0.000		0.4594	22.9684	1.269		-8.8068	-9.1264	0.9901	-11.9427	0.6982	0.4536	22.6806	0.000		0.4594	22.9683	1.268		0.9874	0.4536	22.6796	-0.004		22.6871	0.029		22.6823	0.007		22.6823
		5.560	0.3630781	0.1097	9.1180		6.4474		21.6841		21.6841	0.000		0.4387	21.9347	1.156		-8.0976	-12.8711	4.0565	-13.8229	0.6990	0.4337	21.6841	0.000		0.4387	21.9347	1.155		0.9879	0.4334	21.6696	-0.067		21.6878	0.017		21.6852	0.005		21.6852
		5.600	0.3981072	0.1047	9.5477		6.7512		20.7309		20.7309	0.000		0.4189	20.9475	1.045		-6.2421	-17.3201	8.3511	-15.3605	0.6998	0.4146	20.7309	0.000		0.4189	20.9475	1.045		0.9884	0.4141	20.7042	-0.129		20.7314	0.002		20.7317	0.004		20.7317
		5.640	0.4365158	0.1000	9.9977		7.0694		19.8183		19.8183	0.000		0.4001	20.0047	0.940		-2.6993	-22.3555	14.1449	-16.1032	0.7005	0.3964	19.8183	0.000		0.4001	20.0047	0.940		0.9888	0.3956	19.7816	-0.186		19.8160	-0.012		19.8192	0.004		19.8192
		5.680	0.4786301	0.0955	10.4688		7.4026		18.9443		18.9443	0.000		0.3821	19.1043	0.845		3.2255	-27.6485	21.6641	-15.3533	0.7012	0.3789	18.9443	0.000		0.3821	19.1043	0.845		0.9893	0.3780	18.8997	-0.235		18.9400	-0.022		18.9454	0.006		18.9454
		5.720	0.5248075	0.0912	10.9622		7.7515		18.1069		18.1069	0.000		0.3649	18.2445	0.760		12.3711	-32.5220	30.9874	-12.0835	0.7018	0.3621	18.1069	0.000		0.3649	18.2445	0.760		0.9897	0.3611	18.0568	-0.277		18.1017	-0.029		18.1084	0.008		18.1084
		5.760	0.5754399	0.0871	11.4789		8.1168		17.3050		17.3050	0.000		0.3485	17.4233	0.684		25.6550	-35.7521	41.8658	-4.8504	0.7023	0.3461	17.3050	0.000		0.3485	17.4233	0.684		0.9901	0.3450	17.2513	-0.310		17.2996	-0.031		17.3066	0.010		17.3066
		5.800	0.6309573	0.0832	12.0198		8.4993		16.5371		16.5371	0.000		0.3328	16.6392	0.617		43.8990	-35.3034	53.4216	8.2599	0.7028	0.3307	16.5371	0.000		0.3328	16.6392	0.617		0.9905	0.3296	16.4815	-0.336		16.5321	-0.030		16.5387	0.010		16.5387
		5.840	0.6918310	0.0795	12.5863		8.8999		15.8021		15.8021	0.000		0.3178	15.8903	0.558		67.4604	-28.0067	63.6792	29.5899	0.7032	0.3160	15.8021	0.000		0.3178	15.8903	0.558		0.9909	0.3149	15.7458	-0.356		15.7978	-0.027		15.8034	0.009		15.8034
		5.880	0.7585776	0.0759	13.1795		9.3193		15.0988		15.0988	0.000		0.3035	15.1751	0.505		95.5379	-9.2380	68.8781	61.6412	0.7036	0.3020	15.0988	0.000		0.3035	15.1751	0.505		0.9913	0.3009	15.0427	-0.371		15.0954	-0.022		15.0996	0.006		15.0996
		5.920	0.8317638	0.0725	13.8006		9.7585		14.4261		14.4261	0.000		0.2898	14.4921	0.458		124.9706	27.2467	62.5553	106.3474	0.7039	0.2885	14.4261	0.000		0.2898	14.4921	0.458		0.9916	0.2874	14.3709	-0.383		14.4236	-0.017		14.4263	0.002		14.4263
		5.960	0.9120108	0.0692	14.4510		10.2184		13.7827		13.7827	0.000		0.2768	13.8398	0.415		148.3214	88.9764	34.4957	163.5118	0.7042	0.2757	13.7827	0.000		0.2768	13.8398	0.415		0.9920	0.2746	13.7288	-0.391		13.7810	-0.012		13.7823	-0.003		13.7823
		6.000	1.0000000	0.0661	15.1321		10.7000		13.1675		13.1675	0.000		0.2643	13.2170	0.376		151.0870	183.2539	-30.0822	227.8460	0.7045	0.2633	13.1675	0.000		0.2643	13.2170	0.376		0.9923	0.2623	13.1153	-0.396		13.1665	-0.007		13.1665	-0.007		13.1665
		6.040	1.0964782	0.0631	15.8452		11.2043		12.5792		12.5792	0.000		0.2524	12.6221	0.341		108.1716	313.2676	-150.1780	283.8923	0.7047	0.2516	12.5792	0.000		0.2524	12.6221	0.341		0.9926	0.2506	12.5290	-0.399		12.5789	-0.003		12.5779	-0.011		12.5779
		6.080	1.2022644	0.0603	16.5920		11.7323		12.0169		12.0169	0.000		0.2411	12.0540	0.309		-19.4190	469.9058	-345.5065	298.2047	0.7049	0.2403	12.0169	0.000		0.2411	12.0540	0.309		0.9929	0.2394	11.9688	-0.400		12.0171	0.001		12.0153	-0.013		12.0153
		6.120	1.3182567	0.0576	17.3740		12.2852		11.4793		11.4793	0.000		0.2302	11.5115	0.280		-284.8061	616.6677	-626.0889	209.0194	0.7051	0.2296	11.4793	0.000		0.2302	11.5115	0.280		0.9932	0.2287	11.4335	-0.399		11.4799	0.005		11.4777	-0.014		11.4777
		6.160	1.4454398	0.0550	18.1928		12.8642		10.9655		10.9655	0.000		0.2199	10.9934	0.254		-745.7436	665.1902	-968.7015	-83.6122	0.7053	0.2193	10.9655	0.000		0.2199	10.9934	0.254		0.9935	0.2184	10.9220	-0.397		10.9665	0.008		10.9639	-0.015		10.9639
		6.200	1.5848932	0.0525	19.0502		13.4705		10.4745		10.4745	0.000		0.2100	10.4986	0.230		-1432.1573	441.9601	-1271.6015	-717.5764	0.7055	0.2095	10.4744	-0.001		0.2100	10.4986	0.230		0.9938	0.2087	10.4333	-0.393		10.4757	0.011		10.4730	-0.014		10.4730
		6.240	1.7378008	0.0501	19.9480		14.1053		10.0052		10.0052	0.000		0.2005	10.0261	0.209		-2268.1044	-342.5827	-1280.0360	-1834.8921	0.7056	0.2001	10.0050	-0.002		0.2005	10.0261	0.209		0.9940	0.1993	9.9663	-0.388		10.0065	0.014		10.0039	-0.013		10.0039
		6.280	1.9054607	0.0479	20.8881		14.7701		9.5567		9.5567	0.000		0.1915	9.5748	0.190		-2917.4787	-2084.2977	-488.5530	-3466.8814	0.7058	0.1911	9.5568	0.001		0.1915	9.5748	0.190		0.9943	0.1904	9.5202	-0.382		9.5582	0.016		9.5556	-0.011		9.5556
		6.320	2.0892961	0.0457	21.8725		15.4662		9.1282		9.1282	0.000		0.1829	9.1439	0.172		-2531.8574	-5140.1846	1927.8161	-5258.8584	0.7061	0.1826	9.1304	0.024		0.1829	9.1439	0.172		0.9945	0.1819	9.0939	-0.375		9.1298	0.017		9.1274	-0.009		9.1274
		6.360	2.2908677	0.0437	22.9033		16.1951		8.7187		8.7187	0.000		0.1746	8.7324	0.156		552.3981	-9357.3832	6986.0998	-5938.6326	0.7069	0.1746	8.7295	0.124		0.1746	8.7324	0.156		0.9948	0.1737	8.6866	-0.368		8.7203	0.019		8.7181	-0.007		8.7181
		6.400	2.5118864	0.0417	23.9827		16.9584		8.3275		8.3275	0.000		0.1668	8.3393	0.142		8903.8435	-12976.9063	15172.6258	-2515.0656	0.7091	0.1673	8.3631	0.428		0.1668	8.3393	0.142		0.9950	0.1660	8.2975	-0.360		8.3291	0.020		8.3271	-0.005		8.3271
		6.440	2.7542287	0.0398	25.1130		17.7576		7.9537		7.9537	0.000		0.1593	7.9640	0.129		25122.8220	-10641.3397	24377.2110	10424.9162	0.7134	0.1607	8.0352	1.024		0.1593	7.9640	0.129		0.9952	0.1585	7.9258	-0.351		7.9553	0.020		7.9536	-0.002		7.9536
		6.480	3.0199517	0.0380	26.2965		18.5945		7.5967		7.5967	0.000		0.1521	7.6056	0.117		48572.4681	9145.6401	25512.2643	39938.9367	0.7144	0.1537	7.6836	1.145		0.1521	7.6056	0.117		0.9954	0.1514	7.5706	-0.343		7.5982	0.021		7.5966	0.000		7.5966
		6.520	3.3113112	0.0363	27.5359		19.4708		7.2555		7.2555	0.000		0.1453	7.2633	0.107		68813.5388	64692.8101	-4330.2455	89487.1706	0.6841	0.1405	7.0271	-3.148		0.1453	7.2633	0.107		0.9956	0.1446	7.2313	-0.334		7.2570	0.021		7.2557	0.002		7.2557
		6.560	3.6307805	0.0347	28.8336		20.3884		6.9296		6.9296	0.000		0.1387	6.9364	0.097		64279.0721	173988.9084	-107536.5792	147610.9111	0.5628	0.1104	5.5205	-20.334		0.1387	6.9364	0.097		0.9958	0.1381	6.9072	-0.324		6.9311	0.021		6.9299	0.004		6.9299
		6.600	3.9810717	0.0331	30.1925		21.3493		6.6183		6.6183	0.000		0.1325	6.6242	0.088		67911.9400	339155.8521	-340784.8662	195530.1820	0.2797	0.0524	2.6200	-60.414		0.1325	6.6242	0.088		0.9960	0.1319	6.5975	-0.315		6.6197	0.020		6.6187	0.005		6.6187
		6.640	4.3651583	0.0316	31.6154		22.3555		6.3210		6.3210	0.000		0.1265	6.3260	0.080		613978.6820	607834.8981	-775090.7213	422101.6168	-0.2816	-0.0504	-2.5190	-139.851		0.1265	6.3260	0.080		0.9961	0.1260	6.3017	-0.306		6.3222	0.020		6.3214	0.007		6.3214
		6.680	4.7863009	0.0302	33.1054		23.4090		6.0369		6.0369	0.000		0.1208	6.0413	0.073		5055536.8147	1855970.5489	-1821597.9497	2675339.3151	-0.4051	-0.0692	-3.4611	-157.333		0.1208	6.0413	0.073		0.9963	0.1204	6.0190	-0.296		6.0381	0.020		6.0374	0.008		6.0374
		6.720	5.2480746	0.0288	34.6656		24.5123		5.7656		5.7656	0.000		0.1154	5.7694	0.066		30860737.7803	11018274.7050	-7231089.6855	18381099.1421	-0.0529	-0.0086	-0.4314	-107.482		0.1154	5.7694	0.066		0.9965	0.1150	5.7491	-0.287		5.7667	0.019		5.7661	0.009		5.7661
		6.760	5.7543994	0.0275	36.2993		25.6675		5.5064		5.5064	0.000		0.1102	5.5097	0.060		164645346.7692	70923232.3464	-43921033.4492	109477623.2106	0.0383	0.0060	0.2985	-94.578		0.1102	5.5097	0.060		0.9966	0.1098	5.4911	-0.277		5.5074	0.018		5.5070	0.010		5.5070
		6.800	6.3095734	0.0263	38.0101		26.8772		5.2589		5.2589	0.000		0.1052	5.2618	0.055		833737575.1341	423082395.7866	-279473103.2055	599181389.9905	0.0469	0.0070	0.3489	-93.365		0.1052	5.2618	0.055		0.9968	0.1049	5.2448	-0.268		5.2598	0.018		5.2595	0.011		5.2595
		6.840	6.9183097	0.0251	39.8014		28.1439		5.0224		5.0224	0.000		0.1005	5.0249	0.050		4156120144.1536	2390670100.5722	-1695621772.0905	3164682263.0316	0.0402	0.0057	0.2858	-94.309		0.1005	5.0249	0.050		0.9969	0.1002	5.0094	-0.259		5.0233	0.017		5.0230	0.012		5.0230
		6.880	7.5857758	0.0240	41.6772		29.4702		4.7966		4.7966	0.000		0.0960	4.7988	0.045		20637985903.6860	13179374646.9850	-9925390204.6514	16517266908.6501	0.0346	0.0047	0.2348	-95.105		0.0960	4.7988	0.045		0.9970	0.0957	4.7846	-0.250		4.7974	0.016		4.7972	0.013		4.7972
		6.920	8.3176377	0.0229	43.6414		30.8591		4.5809		4.5809	0.000		0.0917	4.5828	0.041		102110050854.5660	71956127990.1578	-57099739923.4795	85797356347.8040	0.0323	0.0042	0.2094	-95.429		0.0917	4.5828	0.041		0.9972	0.0914	4.5699	-0.241		4.5816	0.015		4.5815	0.013		4.5815
		6.960	9.1201084	0.0219	45.6982		32.3135		4.3749		4.3749	0.000		0.0875	4.3765	0.038		501698453719.4550	390605515305.0370	-325773094171.3820	443219579420.1510	0.0320	0.0040	0.1981	-95.472		0.0875	4.3765	0.038		0.9973	0.0873	4.3647	-0.233		4.3755	0.015		4.3755	0.014		4.3755
		7.000	10.0000000	0.0209	47.8518		33.8364		4.1781		4.1781	0.000		0.0836	4.1796	0.034		2440388943379.6000	2105577738896.2400	-1846300776533.9000	2270595460786.2000	0.0321	0.0038	0.1899	-95.454		0.0836	4.1796	0.034		0.9974	0.0834	4.1688	-0.224		4.1787	0.014		4.1787	0.014		4.1787
		7.040	10.9647820	0.0200	50.1070		35.4310		3.9902		3.9902	0.000		0.0798	3.9915	0.031		11732532892850.7000	11244754254619.3000	-10378540281307.6000	11508977329855.6000	0.0318	0.0036	0.1798	-95.495		0.0798	3.9915	0.031		0.9975	0.0796	3.9816	-0.216		3.9907	0.013		3.9908	0.014		3.9908
		7.080	12.0226443	0.0191	52.4685		37.1008		3.8107		3.8107	0.000		0.0762	3.8118	0.028		55728667222300.9000	59394894606218.5000	-57755877929779.8000	57655308835224.6000	0.0309	0.0033	0.1666	-95.629		0.0762	3.8118	0.028		0.9976	0.0761	3.8028	-0.208		3.8112	0.012		3.8113	0.014		3.8113
		7.120	13.1825674	0.0182	54.9413		38.8493		3.6393		3.6393	0.000		0.0728	3.6403	0.026		261659006607497.0000	310098283111005.0000	-317825450471086.0000	285453236478164.0000	0.0294	0.0030	0.1511	-95.848		0.0728	3.6403	0.026		0.9977	0.0726	3.6320	-0.200		3.6397	0.012		3.6398	0.014		3.6398
		7.160	14.4543977	0.0174	57.5306		40.6803		3.4756		3.4756	0.000		0.0695	3.4764	0.023		1215586084465450.0000	1600672775396900.0000	-1729071906404550.0000	1397684903379090.0000	0.0274	0.0027	0.1347	-96.125		0.0695	3.4764	0.023		0.9978	0.0694	3.4689	-0.193		3.4760	0.011		3.4761	0.014		3.4761
		7.200	15.8489319	0.0166	60.2419		42.5975		3.3192		3.3192	0.000		0.0664	3.3199	0.021		5594205997524090.0000	8175123069751410.0000	-9303941909223200.0000	6774932626778040.0000	0.0252	0.0024	0.1183	-96.436		0.0664	3.3199	0.021		0.9979	0.0663	3.3131	-0.185		3.3196	0.010		3.3197	0.014		3.3197
		7.240	17.3780083	0.0159	63.0810		44.6050		3.1699		3.1699	0.000		0.0634	3.1705	0.019		25533915233742800.0000	41355007161985000.0000	-49559546541329200.0000	32548045273880700.0000	0.0229	0.0021	0.1028	-96.758		0.0634	3.1705	0.019		0.9980	0.0633	3.1643	-0.178		3.1702	0.010		3.1704	0.014		3.1704
		7.280	19.0546072	0.0151	66.0539		46.7072		3.0273		3.0273	0.000		0.0606	3.0278	0.018		115723079574614000.0000	207441891929440000.0000	-261610301480769000.0000	155157616362594000.0000	0.0207	0.0018	0.0885	-97.077		0.0606	3.0278	0.018		0.9981	0.0604	3.0221	-0.171		3.0276	0.009		3.0277	0.014		3.0277
		7.320	20.8929613	0.0145	69.1670		48.9084		2.8911		2.8911	0.000		0.0578	2.8916	0.016		521312691252403000.0000	1032959766028720000.0000	-1370031986368010000.0000	734721707287966000.0000	0.0185	0.0015	0.0757	-97.383		0.0578	2.8916	0.016		0.9982	0.0577	2.8863	-0.164		2.8913	0.008		2.8915	0.014		2.8915
		7.360	22.9086765	0.0138	72.4267		51.2134		2.7610		2.7610	0.000		0.0552	2.7614	0.015		2336427575288120000.0000	5111389531209500000.0000	-7125557087712640000.0000	3459409175646170000.0000	0.0165	0.0013	0.0644	-97.669		0.0552	2.7614	0.015		0.9983	0.0551	2.7567	-0.158		2.7612	0.008		2.7614	0.014		2.7614
		7.400	25.1188643	0.0132	75.8401		53.6270		2.6368		2.6368	0.000		0.0527	2.6371	0.013		10426287231223700000.0000	25157515448089900000.0000	-36842246788099000000.0000	16210166232869600000.0000	0.0146	0.0011	0.0545	-97.933		0.0527	2.6371	0.013		0.9984	0.0527	2.6328	-0.151		2.6370	0.007		2.6371	0.014		2.6371
		7.440	27.5422870	0.0126	79.4143		56.1544		2.5181		2.5181	0.000		0.0504	2.5184	0.012		46358454745093300000.0000	123260947186529000000.0000	-189537026863863000000.0000	75649626602911800000.0000	0.0129	0.0009	0.0460	-98.173		0.0504	2.5184	0.012		0.9984	0.0503	2.5145	-0.145		2.5183	0.007		2.5185	0.013		2.5185
		7.480	30.1995172	0.0120	83.1570		58.8009		2.4048		2.4048	0.000		0.0481	2.4051	0.011		205496511076782000000.0000	601617602638161000000.0000	-970950401471584000000.0000	351836431095417000000.0000	0.0114	0.0008	0.0387	-98.390		0.0481	2.4051	0.011		0.9985	0.0480	2.4015	-0.139		2.4050	0.006		2.4051	0.013		2.4051
		7.520	33.1131121	0.0115	87.0760		61.5721		2.2966		2.2966	0.000		0.0459	2.2968	0.010		908597580301783000000.0000	2926963180480310000000.0000	-4956147026860000000000.0000	1631656551866950000000.0000	0.0100	0.0007	0.0325	-98.584		0.0459	2.2968	0.010		0.9986	0.0459	2.2935	-0.134		2.2967	0.006		2.2969	0.013		2.2969
		7.560	36.3078055	0.0110	91.1798		64.4739		2.1933		2.1933	0.000		0.0439	2.1935	0.009		4008777545303520000000.0000	14201714679323300000000.0000	-25222210065685600000000.0000	7548718120110460000000.0000	0.0088	0.0005	0.0273	-98.756		0.0439	2.1935	0.009		0.9986	0.0438	2.1905	-0.128		2.1934	0.006		2.1935	0.012		2.1935
		7.600	39.8107171	0.0105	95.4770		67.5124		2.0946		2.0946	0.000		0.0419	2.0947	0.008		17655429871605700000000.0000	68751429704658300000000.0000	-128033795790446000000000.0000	34853392123148500000000.0000	0.0077	0.0005	0.0228	-98.910		0.0419	2.0947	0.008		0.9987	0.0418	2.0920	-0.123		2.0947	0.005		2.0948	0.012		2.0948
		7.640	43.6515832	0.0100	99.9767		70.6942		2.0003		2.0003	0.000		0.0400	2.0005	0.008		77642349406798300000000.0000	332200973608771000000000.0000	-648555261441791000000000.0000	160652672321083000000000.0000	0.0068	0.0004	0.0191	-99.045		0.0400	2.0005	0.008		0.9987	0.0400	1.9980	-0.118		2.0004	0.005		2.0006	0.012		2.0006
		7.680	47.8630092	0.0096	104.6884		74.0259		1.9103		1.9103	0.000		0.0382	1.9104	0.007		341020358625915000000000.0000	1602630865796430000000000.0000	-3279447202011570000000000.0000	739473206735608000000000.0000	0.0059	0.0003	0.0160	-99.165		0.0382	1.9104	0.007		0.9988	0.0382	1.9081	-0.113		1.9104	0.004		1.9105	0.012		1.9105
		7.720	52.4807460	0.0091	109.6222		77.5146		1.8243		1.8243	0.000		0.0365	1.8244	0.006		1496280006811270000000000.0000	7721345664854080000000000.0000	-16558159616223900000000000.0000	3399769356156710000000000.0000	0.0052	0.0003	0.0133	-99.270		0.0365	1.8244	0.006		0.9989	0.0364	1.8224	-0.108		1.8244	0.004		1.8245	0.011		1.8245
		7.760	57.5439937	0.0087	114.7886		81.1678		1.7422		1.7422	0.000		0.0348	1.7423	0.006		6559507881081630000000000.0000	37159888924783800000000000.0000	-83500171408270300000000000.0000	15615410446226900000000000.0000	0.0045	0.0002	0.0111	-99.362		0.0348	1.7423	0.006		0.9989	0.0348	1.7404	-0.104		1.7423	0.004		1.7424	0.011		1.7424
		7.800	63.0957344	0.0083	120.1984		84.9931		1.6638		1.6638	0.000		0.0333	1.6639	0.005		28735447543431200000000000.0000	178672298879032000000000000.0000	-420644710081781000000000000.0000	71664621266354200000000000.0000	0.0039	0.0002	0.0093	-99.443		0.0333	1.6639	0.005		0.9990	0.0332	1.6622	-0.099		1.6639	0.003		1.6640	0.011		1.6640
		7.840	69.1830971	0.0079	125.8632		88.9987		1.5890		1.5890	0.000		0.0318	1.5890	0.005		125807092400150000000000000.0000	858435884744411000000000000.0000	-2117242511518470000000000000.0000	328671871510466000000000000.0000	0.0034	0.0002	0.0077	-99.514		0.0318	1.5890	0.005		0.9990	0.0317	1.5874	-0.095		1.5890	0.003		1.5891	0.010		1.5891
		7.880	75.8577575	0.0076	131.7949		93.1931		1.5174		1.5175	0.000		0.0304	1.5175	0.004		550523920894027000000000000.0000	4121751152872840000000000000.0000	-10649151624091900000000000000.0000	1506522734377720000000000000.0000	0.0030	0.0001	0.0064	-99.576		0.0304	1.5175	0.004		0.9990	0.0303	1.5161	-0.091		1.5175	0.003		1.5176	0.010		1.5176
		7.920	83.1763771	0.0072	138.0062		97.5851		1.4492		1.4492	0.004		0.0290	1.4492	0.004		2408060446787740000000000000.0000	19779950186550500000000000000.0000	-53530402770083700000000000000.0000	6902162887895520000000000000.0000	0.0026	0.0001	0.0054	-99.630		0.0290	1.4492	0.004		0.9991	0.0290	1.4479	-0.087		1.4492	0.003		1.4493	0.010		1.4493
		7.960	91.2010839	0.0069	144.5102		102.1842		1.3839		1.3840	0.006		0.0277	1.3840	0.004		10529526929033000000000000000.0000	94880444092927800000000000000.0000	-268949274427108000000000000000.0000	31610051046163000000000000000.0000	0.0023	0.0001	0.0045	-99.677		0.0277	1.3840	0.004		0.9991	0.0277	1.3828	-0.084		1.3840	0.003		1.3841	0.009		1.3841
		8.000	100.0000000	0.0066	151.3208		107.0000		1.3217		1.3216	-0.006		0.0264	1.3217	0.003		46028385364879800000000000000.0000	454955016678295000000000000000.0000	-1350705563558860000000000000000.0000	144718512554815000000000000000.0000	0.0020	0.0001	0.0037	-99.719		0.0264	1.3217	0.003		0.9992	0.0264	1.3206	-0.080		1.3217	0.002		1.3218	0.009		1.3218
		8.040	109.6478196	0.0063	158.4523		112.0427		1.2622		1.2651	0.229		0.0252	1.2622	0.003		201158756388864000000000000000.0000	2180857167480990000000000000000.0000	-6781121382159010000000000000000.0000	662377472532916000000000000000.0000	0.0017	0.0001	0.0031	-99.755		0.0252	1.2622	0.003		0.9992	0.0252	1.2612	-0.077		1.2622	0.002		1.2623	0.009		1.2623
		8.080	120.2264435	0.0060	165.9200		117.3231		1.2054		1.2281	1.882		0.0241	1.2054	0.003		878953449956831000000000000000.0000	10451420192001600000000000000000.0000	-34034386056123600000000000000000.0000	3031023456108350000000000000000.0000	0.0015	0.0001	0.0026	-99.786		0.0241	1.2054	0.003		0.9992	0.0241	1.2045	-0.073		1.2054	0.002		1.2055	0.008		1.2055
		8.120	131.8256739	0.0058	173.7395		122.8524		1.1511		1.2594	9.405		0.0230	1.1511	0.003		3839909874704370000000000000000.0000	50076191230897500000000000000000.0000	-170777544594987000000000000000000.0000	13867294184079900000000000000000.0000	0.0013	0.0000	0.0021	-99.814		0.0230	1.1511	0.003		0.9993	0.0230	1.1503	-0.070		1.1511	0.002		1.1512	0.008		1.1512
		8.160	144.5439771	0.0055	181.9276		128.6423		1.0993		0.6952	-36.761		0.0220	1.0993	0.002		16773221069607400000000000000000.0000	239889162607766000000000000000000.0000	-856756541561860000000000000000000.0000	63434643882724100000000000000000.0000	0.0011	0.0000	0.0018	-99.838		0.0220	1.0993	0.002		0.9993	0.0220	1.0986	-0.067		1.0993	0.002		1.0994	0.008		1.0994
		8.200	158.4893192	0.0052	190.5016		134.7050		1.0498		0.9416	-10.314		0.0210	1.0499	0.002		73259209855449800000000000000000.0000	1149016322244620000000000000000000.0000	-4297465322241740000000000000000000.0000	290138255630094000000000000000000.0000	0.0010	0.0000	0.0015	-99.859		0.0210	1.0499	0.002		0.9993	0.0210	1.0492	-0.064		1.0499	0.002		1.0499	0.008		1.0499
		8.240	173.7800829	0.0050	199.4797		141.0534		1.0026		0.1892	-81.125		0.0201	1.0026	0.002		319938614614338000000000000000000.0000	5502863134597680000000000000000000.0000	-21552996781487500000000000000000000.0000	1326895302601110000000000000000000.0000	0.0009	0.0000	0.0012	-99.877		0.0201	1.0026	0.002		0.9994	0.0200	1.0020	-0.061		1.0026	0.001		1.0027	0.007		1.0027
		8.280	190.5460718	0.0048	208.8809		147.7011		0.9575		0.4806	-49.800		0.0191	0.9575	0.002		1397129646181740000000000000000000.0000	26351605713499100000000000000000000.0000	-108081982570534000000000000000000000.0000	6067773487766280000000000000000000.0000	0.0008	0.0000	0.0010	-99.893		0.0191	0.9575	0.002		0.9994	0.0191	0.9569	-0.059		0.9575	0.001		0.9575	0.007		0.9575
		8.320	208.9296131	0.0046	218.7251		154.6620		0.9144		-0.8861	-196.912		0.0183	0.9144	0.002		6100678741279800000000000000000000.0000	126179480254474000000000000000000000.0000	-541948025110401000000000000000000000.0000	27745314688669700000000000000000000.0000	0.0007	0.0000	0.0009	-99.907		0.0183	0.9144	0.002		0.9994	0.0183	0.9139	-0.056		0.9144	0.001		0.9144	0.007		0.9144
		8.360	229.0867653	0.0044	229.0333		161.9510		0.8732		1.6124	84.645		0.0175	0.8732	0.001		26637644105955300000000000000000000.0000	604143122109709000000000000000000000.0000	-2717237581051880000000000000000000000.0000	126859498501611000000000000000000000.0000	0.0006	0.0000	0.0007	-99.919		0.0175	0.8732	0.001		0.9994	0.0175	0.8728	-0.054		0.8732	0.001		0.8733	0.006		0.8733
		8.400	251.1886432	0.0042	239.8273		169.5835		0.8339		0.5875	-29.550		0.0167	0.8339	0.001		116303739331792000000000000000000000.0000	2892447760384090000000000000000000000.0000	-13622882221423000000000000000000000000.0000	580007886771934000000000000000000000.0000	0.0005	0.0000	0.0006	-99.929		0.0167	0.8339	0.001		0.9995	0.0167	0.8335	-0.051		0.8339	0.001		0.8340	0.006		0.8340
		8.440	275.4228703	0.0040	251.1300		177.5757		0.7964		1.2043	51.214		0.0159	0.7964	0.001		507779404592466000000000000000000000.0000	13847458506149000000000000000000000000.0000	-68294638707203600000000000000000000000.0000	2651710770605620000000000000000000000.0000	0.0004	0.0000	0.0005	-99.938		0.0159	0.7964	0.001		0.9995	0.0159	0.7960	-0.049		0.7964	0.001		0.7964	0.006		0.7964
		8.480	301.9951720	0.0038	262.9654		185.9446		0.7605		1.7257	126.897		0.0152	0.7606	0.001		2216883099629050000000000000000000000.0000	66291376313002400000000000000000000000.0000	-342361121783536000000000000000000000000.0000	12122798551067500000000000000000000000.0000	0.0004	0.0000	0.0004	-99.946		0.0152	0.7606	0.001		0.9995	0.0152	0.7602	-0.047		0.7606	0.001		0.7606	0.006		0.7606
		8.520	331.1311215	0.0036	275.3586		194.7079		0.7263		0.5860	-19.320		0.0145	0.7263	0.001		9678300736856930000000000000000000000.0000	317343327497424000000000000000000000000.0000	-1716191769178110000000000000000000000000.0000	55420024852295600000000000000000000000.0000	0.0003	0.0000	0.0003	-99.953		0.0145	0.7263	0.001		0.9995	0.0145	0.7260	-0.045		0.7263	0.001		0.7264	0.006		0.7264
		8.560	363.0780548	0.0035	288.3358		203.8842		0.6936		3.2279	365.370		0.0139	0.6936	0.001		42251872350218400000000000000000000000.0000	1519111106660730000000000000000000000000.0000	-8602674706761770000000000000000000000000.0000	253349357402418000000000000000000000000.0000	0.0003	0.0000	0.0003	-99.959		0.0139	0.6936	0.001		0.9996	0.0139	0.6933	-0.043		0.6936	0.001		0.6937	0.005		0.6937
		8.600	398.1071706	0.0033	301.9247		213.4930		0.6624		-0.3254	-149.126		0.0132	0.6624	0.001		184452660816024000000000000000000000000.0000	7271760816822340000000000000000000000000.0000	-43121097127879400000000000000000000000000.0000	1158147747906800000000000000000000000000.0000	0.0003	0.0000	0.0002	-99.964		0.0132	0.6624	0.001		0.9996	0.0132	0.6621	-0.041		0.6624	0.001		0.6624	0.005		0.6624
		8.640	436.5158322	0.0032	316.1540		223.5546		0.6326		0.8314	31.420		0.0127	0.6326	0.001		805225157426693000000000000000000000000.0000	34808171768521500000000000000000000000000.0000	-216140739101063000000000000000000000000000.0000	5294204321503290000000000000000000000000.0000	0.0002	0.0000	0.0002	-99.969		0.0127	0.6326	0.001		0.9996	0.0126	0.6323	-0.039		0.6326	0.001		0.6326	0.005		0.6326
		8.680	478.6300923	0.0030	331.0538		234.0904		0.6041		0.3796	-37.161		0.0121	0.6041	0.001		3515153488020470000000000000000000000000.0000	166615667942159000000000000000000000000000.0000	-1083366955309680000000000000000000000000000.0000	24200885130745400000000000000000000000000.0000	0.0002	0.0000	0.0002	-99.973		0.0121	0.6041	0.001		0.9996	0.0121	0.6039	-0.038		0.6041	0.001		0.6042	0.005		0.6042
		8.720	524.8074602	0.0029	346.6559		245.1228		0.5769		0.1640	-71.575		0.0115	0.5769	0.001		15344993757008100000000000000000000000000.0000	797525611552903000000000000000000000000000.0000	-5430101961737400000000000000000000000000000.0000	110625860711356000000000000000000000000000.0000	0.0002	0.0000	0.0001	-99.976		0.0115	0.5769	0.001		0.9996	0.0115	0.5767	-0.036		0.5769	0.001		0.5770	0.004		0.5770
		8.760	575.4399373	0.0028	362.9933		256.6750		0.5510		0.4998	-9.285		0.0110	0.5510	0.001		66986203863413900000000000000000000000000.0000	3817408130102700000000000000000000000000000.0000	-27216666634407000000000000000000000000000000.0000	505682355162145000000000000000000000000000.0000	0.0001	0.0000	0.0001	-99.980		0.0110	0.5510	0.001		0.9997	0.0110	0.5508	-0.034		0.5510	0.000		0.5510	0.004		0.5510
		8.800	630.9573445	0.0026	380.1007		268.7718		0.5262		2.0569	290.916		0.0105	0.5262	0.001		292415830266225000000000000000000000000000.0000	18272102359328800000000000000000000000000000.0000	-136413499287213000000000000000000000000000000.0000	2311507896434610000000000000000000000000000.0000	0.0001	0.0000	0.0001	-99.982		0.0105	0.5262	0.001		0.9997	0.0105	0.5260	-0.033		0.5262	0.000		0.5262	0.004		0.5262
		8.840	691.8309709	0.0025	398.0143		281.4386		0.5025		-0.0322	-106.413		0.0100	0.5025	0.000		1276479319966780000000000000000000000000000.0000	87459117898866500000000000000000000000000000.0000	-683716395561107000000000000000000000000000000.0000	10565985370574800000000000000000000000000000.0000	0.0001	0.0000	0.0001	-99.984		0.0100	0.5025	0.000		0.9997	0.0100	0.5023	-0.031		0.5025	0.000		0.5025	0.004		0.5025
		8.880	758.5775750	0.0024	416.7721		294.7024		0.4799		-0.1078	-122.458		0.0096	0.4799	0.000		5572172028146390000000000000000000000000000.0000	418618944152768000000000000000000000000000000.0000	-3426821654887020000000000000000000000000000000.0000	48297223909041500000000000000000000000000000.0000	0.0001	0.0000	0.0001	-99.986		0.0096	0.4799	0.000		0.9997	0.0096	0.4797	-0.030		0.4799	0.000		0.4799	0.004		0.4799
		8.920	831.7637711	0.0023	436.4140		308.5913		0.4583		0.0572	-87.527		0.0092	0.4583	0.000		24323913078442800000000000000000000000000000.0000	2003689138839350000000000000000000000000000000.0000	-17175302780557300000000000000000000000000000000.0000	220766049238548000000000000000000000000000000.0000	0.0001	0.0000	0.0001	-99.988		0.0092	0.4583	0.000		0.9997	0.0092	0.4581	-0.029		0.4583	0.000		0.4583	0.004		0.4583
		8.960	912.0108394	0.0022	456.9815		323.1347		0.4377		0.7028	60.593		0.0088	0.4377	0.000		106179546949913000000000000000000000000000000.0000	9590469779694400000000000000000000000000000000.0000	-86082551506698300000000000000000000000000000000.0000	1009115090763810000000000000000000000000000000.0000	0.0001	0.0000	0.0000	-99.990		0.0088	0.4377	0.000		0.9997	0.0088	0.4375	-0.027		0.4377	0.000		0.4377	0.003		0.4377
		9.000	1000.0000000	0.0021	478.5184		338.3636		0.4180		0.0608	-85.443		0.0084	0.4180	0.000		463497124265012000000000000000000000000000000.0000	45903712812880000000000000000000000000000000000.0000	-431443624059995000000000000000000000000000000000.0000	4612620239537500000000000000000000000000000000.0000	0.0001	0.0000	0.0000	-99.991		0.0084	0.4180	0.000		0.9997	0.0084	0.4178	-0.026		0.4180	0.000		0.4180	0.003		0.4180

## Sheet2_2
Derivatives of AC resistance and internal inductance factors. D.W. Knight, Dec. 2009.
r /nWm	17.2410
diam d /mm	0.0500
radius r /mm	0.0250
	step	0.050					dq	0.000100		dq	0.000010

			f	di	d / di				Ξ	dΞ/dq		Θ	dΘ/dq
		log f	/ MHz	/mm			q
		1.300	0.0000200	14.7945	0.0034		0.0024		1.0000	0.000000		1.0000	0.000000
		1.350	0.0000224	13.9669	0.0036		0.0025		1.0000	0.000000		1.0000	0.000000
		1.400	0.0000251	13.1856	0.0038		0.0027		1.0000	0.000000		1.0000	0.000000
		1.450	0.0000282	12.4481	0.0040		0.0028		1.0000	0.000000		1.0000	0.000000
		1.500	0.0000316	11.7517	0.0043		0.0030		1.0000	0.000000		1.0000	0.000000
		1.550	0.0000355	11.0943	0.0045		0.0032		1.0000	0.000000		1.0000	0.000000
		1.600	0.0000398	10.4737	0.0048		0.0034		1.0000	0.000000		1.0000	0.000000
		1.650	0.0000447	9.8878	0.0051		0.0036		1.0000	0.000000		1.0000	0.000000
		1.700	0.0000501	9.3347	0.0054		0.0038		1.0000	0.000000		1.0000	0.000000
		1.750	0.0000562	8.8125	0.0057		0.0040		1.0000	0.000000		1.0000	0.000000
		1.800	0.0000631	8.3196	0.0060		0.0042		1.0000	0.000000		1.0000	0.000000
		1.850	0.0000708	7.8542	0.0064		0.0045		1.0000	0.000000		1.0000	0.000000
		1.900	0.0000794	7.4148	0.0067		0.0048		1.0000	0.000000		1.0000	0.000000
		1.950	0.0000891	7.0001	0.0071		0.0051		1.0000	0.000000		1.0000	0.000000
		2.000	0.0001000	6.6085	0.0076		0.0053		1.0000	0.000000		1.0000	0.000000
		2.050	0.0001122	6.2388	0.0080		0.0057		1.0000	0.000000		1.0000	0.000000
		2.100	0.0001259	5.8898	0.0085		0.0060		1.0000	0.000000		1.0000	0.000000
		2.150	0.0001413	5.5603	0.0090		0.0064		1.0000	0.000000		1.0000	0.000000
		2.200	0.0001585	5.2493	0.0095		0.0067		1.0000	0.000000		1.0000	0.000000
		2.250	0.0001778	4.9557	0.0101		0.0071		1.0000	0.000000		1.0000	0.000000
		2.300	0.0001995	4.6784	0.0107		0.0076		1.0000	0.000000		1.0000	0.000000
		2.350	0.0002239	4.4167	0.0113		0.0080		1.0000	0.000000		1.0000	0.000000
		2.400	0.0002512	4.1697	0.0120		0.0085		1.0000	0.000000		1.0000	0.000000
		2.450	0.0002818	3.9364	0.0127		0.0090		1.0000	0.000000		1.0000	0.000000
		2.500	0.0003162	3.7162	0.0135		0.0095		1.0000	0.000000		1.0000	0.000000
		2.550	0.0003548	3.5083	0.0143		0.0101		1.0000	0.000000		1.0000	0.000000
		2.600	0.0003981	3.3121	0.0151		0.0107		1.0000	0.000000		1.0000	0.000000
		2.650	0.0004467	3.1268	0.0160		0.0113		1.0000	0.000000		1.0000	0.000000
		2.700	0.0005012	2.9519	0.0169		0.0120		1.0000	0.000000		1.0000	0.000000
		2.750	0.0005623	2.7868	0.0179		0.0127		1.0000	0.000000		1.0000	0.000000
		2.800	0.0006310	2.6309	0.0190		0.0134		1.0000	0.000000		1.0000	0.000000
		2.850	0.0007079	2.4837	0.0201		0.0142		1.0000	0.000000		1.0000	0.000000
		2.900	0.0007943	2.3448	0.0213		0.0151		1.0000	0.000000		1.0000	0.000000
		2.950	0.0008913	2.2136	0.0226		0.0160		1.0000	0.000000		1.0000	0.000000
		3.000	0.0010000	2.0898	0.0239		0.0169		1.0000	0.000000		1.0000	0.000000
		3.050	0.0011220	1.9729	0.0253		0.0179		1.0000	0.000000		1.0000	0.000000
		3.100	0.0012589	1.8625	0.0268		0.0190		1.0000	0.000000		1.0000	0.000000
		3.150	0.0014125	1.7583	0.0284		0.0201		1.0000	0.000000		1.0000	0.000000
		3.200	0.0015849	1.6600	0.0301		0.0213		1.0000	0.000000		1.0000	0.000000
		3.250	0.0017783	1.5671	0.0319		0.0226		1.0000	0.000000		1.0000	0.000000
		3.300	0.0019953	1.4795	0.0338		0.0239		1.0000	0.000000		1.0000	0.000000
		3.350	0.0022387	1.3967	0.0358		0.0253		1.0000	0.000000		1.0000	0.000000
		3.400	0.0025119	1.3186	0.0379		0.0268		1.0000	0.000000		1.0000	0.000000
		3.450	0.0028184	1.2448	0.0402		0.0284		1.0000	0.000000		1.0000	0.000000
		3.500	0.0031623	1.1752	0.0425		0.0301		1.0000	0.000001		1.0000	0.000000
		3.550	0.0035481	1.1094	0.0451		0.0319		1.0000	0.000001		1.0000	0.000000
		3.600	0.0039811	1.0474	0.0477		0.0338		1.0000	0.000001		1.0000	0.000000
		3.650	0.0044668	0.9888	0.0506		0.0358		1.0000	0.000001		1.0000	0.000000
		3.700	0.0050119	0.9335	0.0536		0.0379		1.0000	0.000001		1.0000	-0.000001
		3.750	0.0056234	0.8813	0.0567		0.0401		1.0000	0.000001		1.0000	-0.000001
		3.800	0.0063096	0.8320	0.0601		0.0425		1.0000	0.000002		1.0000	-0.000001
		3.850	0.0070795	0.7854	0.0637		0.0450		1.0000	0.000002		1.0000	-0.000001
		3.900	0.0079433	0.7415	0.0674		0.0477		1.0000	0.000002		1.0000	-0.000001
		3.950	0.0089125	0.7000	0.0714		0.0505		1.0000	0.000003		1.0000	-0.000001
		4.000	0.0100000	0.6608	0.0757		0.0535		1.0000	0.000003		1.0000	-0.000002
		4.050	0.0112202	0.6239	0.0801		0.0567		1.0000	0.000004		1.0000	-0.000002
		4.100	0.0125893	0.5890	0.0849		0.0600		1.0000	0.000005		1.0000	-0.000002
		4.150	0.0141254	0.5560	0.0899		0.0636		1.0000	0.000005		1.0000	-0.000003
		4.200	0.0158489	0.5249	0.0953		0.0674		1.0000	0.000006		1.0000	-0.000003
		4.250	0.0177828	0.4956	0.1009		0.0713		1.0000	0.000008		1.0000	-0.000004
		4.300	0.0199526	0.4678	0.1069		0.0756		1.0000	0.000009		1.0000	-0.000004
		4.350	0.0223872	0.4417	0.1132		0.0800		1.0000	0.000011		1.0000	-0.000005
		4.400	0.0251189	0.4170	0.1199		0.0848		1.0000	0.000013		1.0000	-0.000006
		4.450	0.0281838	0.3936	0.1270		0.0898		1.0000	0.000015		1.0000	-0.000008
		4.500	0.0316228	0.3716	0.1345		0.0951		1.0000	0.000018		1.0000	-0.000009
		4.550	0.0354813	0.3508	0.1425		0.1008		1.0000	0.000021		1.0000	-0.000011
		4.600	0.0398107	0.3312	0.1510		0.1067		1.0000	0.000025		1.0000	-0.000013
		4.650	0.0446684	0.3127	0.1599		0.1131		1.0000	0.000030		1.0000	-0.000015
		4.700	0.0501187	0.2952	0.1694		0.1198		1.0000	0.000036		1.0000	-0.000018
		4.750	0.0562341	0.2787	0.1794		0.1269		1.0000	0.000043		1.0000	-0.000021
		4.800	0.0630957	0.2631	0.1901		0.1344		1.0000	0.000051		1.0000	-0.000025
		4.850	0.0707946	0.2484	0.2013		0.1423		1.0000	0.000060		1.0000	-0.000030
		4.900	0.0794328	0.2345	0.2132		0.1508		1.0000	0.000071		1.0000	-0.000036
		4.950	0.0891251	0.2214	0.2259		0.1597		1.0000	0.000085		1.0000	-0.000042
		5.000	0.1000000	0.2090	0.2393		0.1692		1.0000	0.000101		1.0000	-0.000050
		5.050	0.1122018	0.1973	0.2534		0.1792		1.0000	0.000120		1.0000	-0.000060
		5.100	0.1258925	0.1863	0.2685		0.1898		1.0000	0.000143		1.0000	-0.000071
		5.150	0.1412538	0.1758	0.2844		0.2011		1.0000	0.000169		1.0000	-0.000085
		5.200	0.1584893	0.1660	0.3012		0.2130		1.0000	0.000201		1.0000	-0.000101
		5.250	0.1778279	0.1567	0.3191		0.2256		1.0000	0.000239		1.0000	-0.000120
		5.300	0.1995262	0.1479	0.3380		0.2390		1.0000	0.000284		1.0000	-0.000142
		5.350	0.2238721	0.1397	0.3580		0.2531		1.0000	0.000338		1.0000	-0.000169
		5.400	0.2511886	0.1319	0.3792		0.2681		1.0000	0.000402		1.0000	-0.000201
		5.450	0.2818383	0.1245	0.4017		0.2840		1.0000	0.000478		1.0000	-0.000239
		5.500	0.3162278	0.1175	0.4255		0.3009		1.0000	0.000568		1.0000	-0.000284
		5.550	0.3548134	0.1109	0.4507		0.3187		1.0001	0.000675		1.0000	-0.000337
		5.600	0.3981072	0.1047	0.4774		0.3376		1.0001	0.000802		1.0000	-0.000401
		5.650	0.4466836	0.0989	0.5057		0.3576		1.0001	0.000953		1.0000	-0.000476
		5.700	0.5011872	0.0933	0.5356		0.3788		1.0001	0.001132		0.9999	-0.000566
		5.750	0.5623413	0.0881	0.5674		0.4012		1.0001	0.001346		0.9999	-0.000673
		5.800	0.6309573	0.0832	0.6010		0.4250		1.0002	0.001599		0.9999	-0.000799
		5.850	0.7079458	0.0785	0.6366		0.4501		1.0002	0.001900		0.9999	-0.000950
		5.900	0.7943282	0.0741	0.6743		0.4768		1.0003	0.002258		0.9999	-0.001129
		5.950	0.8912509	0.0700	0.7143		0.5051		1.0003	0.002684		0.9998	-0.001341
		6.000	1.0000000	0.0661	0.7566		0.5350		1.0004	0.003189		0.9998	-0.001594
		6.050	1.1220185	0.0624	0.8014		0.5667		1.0005	0.003789		0.9997	-0.001894
		6.100	1.2589254	0.0589	0.8489		0.6003		1.0007	0.004503		0.9997	-0.002251
		6.150	1.4125375	0.0556	0.8992		0.6358		1.0009	0.005350		0.9996	-0.002674
		6.200	1.5848932	0.0525	0.9525		0.6735		1.0011	0.006356		0.9995	-0.003177
		6.250	1.7782794	0.0496	1.0089		0.7134		1.0013	0.007550		0.9993	-0.003774
		6.300	1.9952623	0.0468	1.0687		0.7557		1.0017	0.008969		0.9992	-0.004483
		6.350	2.2387211	0.0442	1.1321		0.8005		1.0021	0.010652		0.9989	-0.005323
		6.400	2.5118864	0.0417	1.1991		0.8479		1.0027	0.012648		0.9987	-0.006321
		6.450	2.8183829	0.0394	1.2702		0.8982		1.0034	0.015016		0.9983	-0.007503
		6.500	3.1622777	0.0372	1.3455		0.9514		1.0043	0.017821		0.9979	-0.008904
		6.550	3.5481339	0.0351	1.4252		1.0078		1.0053	0.021143		0.9973	-0.010562
		6.600	3.9810717	0.0331	1.5096		1.0675		1.0067	0.025072		0.9966	-0.012523
		6.650	4.4668359	0.0313	1.5991		1.1307		1.0085	0.029716		0.9958	-0.014839
		6.700	5.0118723	0.0295	1.6938		1.1977		1.0106	0.035194		0.9947	-0.017570
		6.750	5.6234133	0.0279	1.7942		1.2687		1.0133	0.041645		0.9933	-0.020783
		6.800	6.3095734	0.0263	1.9005		1.3439		1.0168	0.049223		0.9916	-0.024553
		6.850	7.0794578	0.0248	2.0131		1.4235		1.0210	0.058099		0.9895	-0.028964
		6.900	7.9432823	0.0234	2.1324		1.5078		1.0264	0.068456		0.9868	-0.034102
		6.950	8.9125094	0.0221	2.2588		1.5972		1.0330	0.080486		0.9835	-0.040057
		7.000	10.0000000	0.0209	2.3926		1.6918		1.0413	0.094374		0.9794	-0.046913
		7.050	11.2201845	0.0197	2.5344		1.7921		1.0515	0.110293		0.9743	-0.054744
		7.100	12.5892541	0.0186	2.6845		1.8983		1.0642	0.128371		0.9681	-0.063596
		7.150	14.1253754	0.0176	2.8436		2.0107		1.0797	0.148666		0.9604	-0.073473
		7.200	15.8489319	0.0166	3.0121		2.1299		1.0988	0.171128		0.9510	-0.084315
		7.250	17.7827941	0.0157	3.1906		2.2561		1.1219	0.195549		0.9396	-0.095972
		7.300	19.9526231	0.0148	3.3796		2.3898		1.1498	0.221518		0.9259	-0.108179
		7.350	22.3872114	0.0140	3.5799		2.5314		1.1831	0.248383		0.9097	-0.120531
		7.400	25.1188643	0.0132	3.7920		2.6814		1.2224	0.275239		0.8907	-0.132483
		7.450	28.1838293	0.0124	4.0167		2.8402		1.2682	0.300952		0.8688	-0.143358
		7.500	31.6227766	0.0118	4.2547		3.0085		1.3209	0.324256		0.8439	-0.152405
		7.550	35.4813389	0.0111	4.5068		3.1868		1.3805	0.343907		0.8161	-0.158882
		7.600	39.8107171	0.0105	4.7738		3.3756		1.4469	0.358895		0.7857	-0.162179
		7.650	44.6683592	0.0099	5.0567		3.5756		1.5198	0.368657		0.7532	-0.161935
		7.700	50.1187234	0.0093	5.3563		3.7875		1.5985	0.373233		0.7193	-0.158133
		7.750	56.2341325	0.0088	5.6737		4.0119		1.6823	0.373300		0.6845	-0.151128
		7.800	63.0957344	0.0083	6.0099		4.2497		1.7707	0.370054		0.6497	-0.141591
		7.850	70.7945784	0.0079	6.3660		4.5015		1.8633	0.364960		0.6154	-0.130389
		7.900	79.4328235	0.0074	6.7432		4.7682		1.9599	0.359456		0.5823	-0.118424
		7.950	89.1250938	0.0070	7.1428		5.0507		2.0607	0.354672		0.5505	-0.106491
		8.000	100.0000000	0.0066	7.5660		5.3500		2.1663	0.351274		0.5204	-0.095178
		8.050	112.2018454	0.0062	8.0144		5.6670		2.2773	0.349431		0.4919	-0.084838
		8.100	125.8925412	0.0059	8.4892		6.0028		2.3946	0.348915		0.4650	-0.075604
		8.150	141.2537545	0.0056	8.9923		6.3585		2.5187	0.349276		0.4396	-0.067450
		8.200	158.4893192	0.0052	9.5251		6.7352		2.6504	0.350027		0.4156	-0.060263
		8.250	177.8279410	0.0050	10.0895		7.1343		2.7903	0.350793		0.3928	-0.053897
		8.300	199.5262315	0.0047	10.6873		7.5571		2.9387	0.351376		0.3713	-0.048222
		8.350	223.8721139	0.0044	11.3206		8.0049		3.0962	0.351740		0.3509	-0.043136
		8.400	251.1886432	0.0042	11.9914		8.4792		3.2630	0.351947		0.3315	-0.038565
		8.450	281.8382931	0.0039	12.7019		8.9816		3.4399	0.352078		0.3132	-0.034460
		8.500	316.2277660	0.0037	13.4545		9.5138		3.6273	0.352194		0.2959	-0.030777
		8.550	354.8133892	0.0035	14.2518		10.0775		3.8259	0.352315		0.2795	-0.027479
		8.600	398.1071706	0.0033	15.0962		10.6747		4.0363	0.352439		0.2640	-0.024530
		8.650	446.6835922	0.0031	15.9907		11.3072		4.2593	0.352556		0.2493	-0.021892
		8.700	501.1872336	0.0030	16.9383		11.9772		4.4955	0.352662		0.2355	-0.019536
		8.750	562.3413252	0.0028	17.9419		12.6868		4.7458	0.352756		0.2224	-0.017430
		8.800	630.9573445	0.0026	19.0050		13.4386		5.0110	0.352840		0.2100	-0.015549